## jtemp1000_130
Type | Wanted station | # | CS | Info1 | cx | Rx frequency MHz | KTBF dBm | Polar | Interferer | # | CS | Info1 | Tx frequency MHz | Unwanted Pr dBm | Polar | TD dB | Cumulated TD dB | IRF dB | IRF from | XPD dB | Tx pow dBm | Tx BW kHz | Tx addloss dB | Tx losses dB | Tx antgain dB | Tx main OAA | Tx ant att dB | Rx BW kHz | Rx losses dB | Rx ant gain dB | Rx main OAA | Rx ant att dB | Distance m | Prop loss dB | Tx az | Tx tilt | Rx az | Rx tilt | Wind turbine unwanted power (dBm) | Tx->Rx az | Tx->Rx tilt
Microwave (wanted) | TARAGUE BEACH | 29 | 1020107 | N 209504 | 1 | 8130 | -92 | H | FINEGAYAN | 59 | N 191103 | GUM | 8064.184 | -178.38 | V | 0 | 0 | 0 | IRF MASK | 1.4 | 17.68 | 1170 | 0 | 0 | 62 | 58.02 | 72 | 40000 | 1.36 | 36.7 | 98.83 | 61.13 | 9294.06 | 158.87 | 112 | 52 | 0 | 0 | -999 | 81.2 | 0.1
Microwave (wanted) | TARAGUE BEACH | 29 | 1020107 | N 209504 | 1 | 8130 | -92 | H | FINEGAYAN | 60 | N 220514 | GUM | 8192.6 | -147.41 | V | 0 | 0 | 0 | IRF MASK | 1.7 | 18.37 | 433.66 | 0 | 0 | 58 | 57.69 | 68 | 40000 | 1.36 | 36.7 | 97.95 | 60.47 | 8998.41 | 128.94 | 112 | 52 | 0 | 0 | -999 | 82.1 | 0.1
Microwave (wanted) | TARAGUE BEACH | 29 | 1020107 | N 209504 | 1 | 8130 | -92 | H | FINEGAYAN | 61 | N 191107 | GUM | 8267.7 | -182.94 | V | 0 | 0 | 0 | IRF MASK | 1.4 | 13.51 | 710 | 0 | 0 | 58 | 58.02 | 68 | 40000 | 1.36 | 36.7 | 98.83 | 61.13 | 9294.06 | 159.26 | 112 | 52 | 0 | 0 | -999 | 81.2 | 0.1
Microwave (wanted) | TARAGUE BEACH | 29 | 1020107 | N 209504 | 2 | 8130 | -92 | H | FINEGAYAN | 59 | N 191103 | GUM | 8064.184 | -178.38 | V | 0 | 0 | 0 | IRF MASK | 1.4 | 17.68 | 1170 | 0 | 0 | 62 | 58.02 | 72 | 40000 | 1.36 | 36.7 | 98.83 | 61.13 | 9294.06 | 158.87 | 112 | 52 | 0 | 0 | -999 | 81.2 | 0.1
Microwave (wanted) | TARAGUE BEACH | 29 | 1020107 | N 209504 | 2 | 8130 | -92 | H | FINEGAYAN | 60 | N 220514 | GUM | 8192.6 | -147.41 | V | 0 | 0 | 0 | IRF MASK | 1.7 | 18.37 | 433.66 | 0 | 0 | 58 | 57.69 | 68 | 40000 | 1.36 | 36.7 | 97.95 | 60.47 | 8998.41 | 128.94 | 112 | 52 | 0 | 0 | -999 | 82.1 | 0.1
Microwave (wanted) | TARAGUE BEACH | 29 | 1020107 | N 209504 | 2 | 8130 | -92 | H | FINEGAYAN | 61 | N 191107 | GUM | 8267.7 | -182.94 | V | 0 | 0 | 0 | IRF MASK | 1.4 | 13.51 | 710 | 0 | 0 | 58 | 58.02 | 68 | 40000 | 1.36 | 36.7 | 98.83 | 61.13 | 9294.06 | 159.26 | 112 | 52 | 0 | 0 | -999 | 81.2 | 0.1
Microwave (wanted) | DIAL CENTRAL OFFICE (DCO) | 30 | 1020107 | N 209505 | 1 | 7770 | -92 | V | FINEGAYAN | 59 | N 191103 | GUM | 8064.184 | -184.24 | V | 0 | 0 | 0 | IRF MASK | 0 | 17.68 | 1170 | 0 | 0 | 62 | 52.87 | 72 | 40000 | 1.91 | 36.7 | 79.12 | 46.49 | 8865.48 | 180.23 | 112 | 52 | 0 | 0 | -999 | 100.9 | 0
Microwave (wanted) | DIAL CENTRAL OFFICE (DCO) | 30 | 1020107 | N 209505 | 2 | 7770 | -92 | V | FINEGAYAN | 59 | N 191103 | GUM | 8064.184 | -184.24 | V | 0 | 0 | 0 | IRF MASK | 0 | 17.68 | 1170 | 0 | 0 | 62 | 52.87 | 72 | 40000 | 1.91 | 36.7 | 79.12 | 46.49 | 8865.48 | 180.23 | 112 | 52 | 0 | 0 | -999 | 100.9 | 0
Microwave (wanted) | BARRIGADA | 31 | 1020108 | N 209506 | 1 | 8130 | -92 | V | FINEGAYAN | 59 | N 191103 | GUM | 8064.184 | -123.3 | V | 0 | 0 | 0 | IRF MASK | 0 | 17.68 | 1170 | 0 | 0 | 62 | 83.62 | 72 | 40000 | 1.36 | 36.7 | 51.79 | 36 | 10432.81 | 130.32 | 112 | 52 | 63.4 | 0.4 | -999 | 191.6 | 0.2
Microwave (wanted) | BARRIGADA | 31 | 1020108 | N 209506 | 1 | 8130 | -92 | V | FINEGAYAN | 60 | N 220514 | GUM | 8192.6 | -122.94 | V | 0 | 0.01 | 0 | IRF MASK | 0 | 18.37 | 433.66 | 0 | 0 | 58 | 84.38 | 68 | 40000 | 1.36 | 36.7 | 50.56 | 36 | 10668.44 | 130.65 | 112 | 52 | 63.4 | 0.4 | -999 | 192.9 | 0.2
Microwave (wanted) | BARRIGADA | 31 | 1020108 | N 209506 | 1 | 8130 | -92 | V | FINEGAYAN | 61 | N 191107 | GUM | 8267.7 | -127.69 | V | 0 | 0.01 | 0 | IRF MASK | 0 | 13.51 | 710 | 0 | 0 | 58 | 83.62 | 68 | 40000 | 1.36 | 36.7 | 51.79 | 36 | 10432.81 | 130.54 | 112 | 52 | 63.4 | 0.4 | -999 | 191.6 | 0.2
Microwave (wanted) | BARRIGADA | 31 | 1020108 | N 209506 | 2 | 8130 | -92 | V | FINEGAYAN | 59 | N 191103 | GUM | 8064.184 | -123.3 | V | 0 | 0 | 0 | IRF MASK | 0 | 17.68 | 1170 | 0 | 0 | 62 | 83.62 | 72 | 40000 | 1.36 | 36.7 | 51.79 | 36 | 10432.81 | 130.32 | 112 | 52 | 63.4 | 0.4 | -999 | 191.6 | 0.2
Microwave (wanted) | BARRIGADA | 31 | 1020108 | N 209506 | 2 | 8130 | -92 | V | FINEGAYAN | 60 | N 220514 | GUM | 8192.6 | -122.94 | V | 0 | 0.01 | 0 | IRF MASK | 0 | 18.37 | 433.66 | 0 | 0 | 58 | 84.38 | 68 | 40000 | 1.36 | 36.7 | 50.56 | 36 | 10668.44 | 130.65 | 112 | 52 | 63.4 | 0.4 | -999 | 192.9 | 0.2
Microwave (wanted) | BARRIGADA | 31 | 1020108 | N 209506 | 2 | 8130 | -92 | V | FINEGAYAN | 61 | N 191107 | GUM | 8267.7 | -127.69 | V | 0 | 0.01 | 0 | IRF MASK | 0 | 13.51 | 710 | 0 | 0 | 58 | 83.62 | 68 | 40000 | 1.36 | 36.7 | 51.79 | 36 | 10432.81 | 130.54 | 112 | 52 | 63.4 | 0.4 | -999 | 191.6 | 0.2
Microwave (wanted) | MT SANTA ROSA | 32 | 1020108 | N 209507 | 1 | 7770 | -92 | H | FINEGAYAN | 59 | N 191103 | GUM | 8064.184 | -137.65 | V | 0 | 0 | 0 | IRF MASK | 15 | 17.68 | 1170 | 0 | 0 | 62 | 52.47 | 72 | 40000 | 1.91 | 36.7 | 60.33 | 36 | 9137.35 | 129.12 | 112 | 52 | 243.4 | -0.4 | -999 | 123.8 | 0.5
Microwave (wanted) | MT SANTA ROSA | 32 | 1020108 | N 209507 | 2 | 7770 | -92 | H | FINEGAYAN | 59 | N 191103 | GUM | 8064.184 | -137.65 | V | 0 | 0 | 0 | IRF MASK | 15 | 17.68 | 1170 | 0 | 0 | 62 | 52.47 | 72 | 40000 | 1.91 | 36.7 | 60.33 | 36 | 9137.35 | 129.12 | 112 | 52 | 243.4 | -0.4 | -999 | 123.8 | 0.5
Microwave (wanted) | BARRIGADA | 33 | 1020109 | N 209508 | 1 | 8170 | -92 | V | FINEGAYAN | 59 | N 191103 | GUM | 8064.184 | -199.25 | V | 0 | 0 | 0 | IRF MASK | 0 | 17.68 | 1170 | 0 | 0 | 62 | 83.63 | 72 | 40000 | 2.09 | 36.7 | 120.08 | 62 | 10432.81 | 179.54 | 112 | 52 | 251.6 | -0.2 | -999 | 191.6 | 0.1
Microwave (wanted) | BARRIGADA | 33 | 1020109 | N 209508 | 1 | 8170 | -92 | V | FINEGAYAN | 60 | N 220514 | GUM | 8192.6 | -198.54 | V | 0 | 0 | 0 | IRF MASK | 0 | 18.37 | 433.66 | 0 | 0 | 58 | 84.38 | 68 | 40000 | 2.09 | 36.7 | 121.31 | 62 | 10668.44 | 179.52 | 112 | 52 | 251.6 | -0.2 | -999 | 192.9 | 0.1
Microwave (wanted) | BARRIGADA | 33 | 1020109 | N 209508 | 1 | 8170 | -92 | V | FINEGAYAN | 61 | N 191107 | GUM | 8267.7 | -203.89 | V | 0 | 0 | 0 | IRF MASK | 0 | 13.51 | 710 | 0 | 0 | 58 | 83.63 | 68 | 40000 | 2.09 | 36.7 | 120.08 | 62 | 10432.81 | 180.01 | 112 | 52 | 251.6 | -0.2 | -999 | 191.6 | 0.1
Microwave (wanted) | BARRIGADA | 33 | 1020109 | N 209508 | 2 | 8170 | -92 | V | FINEGAYAN | 59 | N 191103 | GUM | 8064.184 | -199.25 | V | 0 | 0 | 0 | IRF MASK | 0 | 17.68 | 1170 | 0 | 0 | 62 | 83.63 | 72 | 40000 | 2.09 | 36.7 | 120.08 | 62 | 10432.81 | 179.54 | 112 | 52 | 251.6 | -0.2 | -999 | 191.6 | 0.1
Microwave (wanted) | BARRIGADA | 33 | 1020109 | N 209508 | 2 | 8170 | -92 | V | FINEGAYAN | 60 | N 220514 | GUM | 8192.6 | -198.54 | V | 0 | 0 | 0 | IRF MASK | 0 | 18.37 | 433.66 | 0 | 0 | 58 | 84.38 | 68 | 40000 | 2.09 | 36.7 | 121.31 | 62 | 10668.44 | 179.52 | 112 | 52 | 251.6 | -0.2 | -999 | 192.9 | 0.1
Microwave (wanted) | BARRIGADA | 33 | 1020109 | N 209508 | 2 | 8170 | -92 | V | FINEGAYAN | 61 | N 191107 | GUM | 8267.7 | -203.89 | V | 0 | 0 | 0 | IRF MASK | 0 | 13.51 | 710 | 0 | 0 | 58 | 83.63 | 68 | 40000 | 2.09 | 36.7 | 120.08 | 62 | 10432.81 | 180.01 | 112 | 52 | 251.6 | -0.2 | -999 | 191.6 | 0.1
Microwave (wanted) | MT ALUTOM | 34 | 1020109 | N 209509 | 1 | 7810 | -92 | H | FINEGAYAN | 59 | N 191103 | GUM | 8064.184 | -142.11 | V | 0 | 0 | 0 | IRF MASK | 16.5 | 17.68 | 1170 | 0 | 0 | 62 | 102.28 | 72 | 40000 | 2.64 | 36.7 | 29.53 | 31 | 22009.54 | 136.33 | 112 | 52 | 71.6 | 0.1 | -999 | 222 | 0.4
Microwave (wanted) | MT ALUTOM | 34 | 1020109 | N 209509 | 2 | 7810 | -92 | H | FINEGAYAN | 59 | N 191103 | GUM | 8064.184 | -142.11 | V | 0 | 0 | 0 | IRF MASK | 16.5 | 17.68 | 1170 | 0 | 0 | 62 | 102.28 | 72 | 40000 | 2.64 | 36.7 | 29.53 | 31 | 22009.54 | 136.33 | 112 | 52 | 71.6 | 0.1 | -999 | 222 | 0.4
Microwave (wanted) | NIMITZ HILL (B200) | 35 | 1022773 | N 228589 | 2 | 8210 | -92 | H | FINEGAYAN | 59 | N 191103 | GUM | 8064.184 | -85.94 | V | 7.02 | 7.02 | 0 | IRF MASK | 0 | 17.68 | 1170 | 0 | 0 | 62 | 103.9 | 72 | 40000 | 1.68 | 42.9 | 0.05 | 0.02 | 18299.93 | 134.83 | 112 | 52 | 45 | -0.2 | -999 | 45 | 0
Microwave (wanted) | NIMITZ HILL (B200) | 35 | 1022773 | N 228589 | 2 | 8210 | -92 | H | FINEGAYAN | 60 | N 220514 | GUM | 8192.6 | -85.71 | V | 7.21 | 9.68 | 0 | IRF MASK | 0 | 18.37 | 433.66 | 0 | 0 | 58 | 104.01 | 68 | 40000 | 1.68 | 42.9 | 0.15 | 0.2 | 18621.02 | 135.11 | 112 | 52 | 45 | -0.2 | -999 | 45.2 | 0
Microwave (wanted) | NIMITZ HILL (B200) | 35 | 1022773 | N 228589 | 2 | 8210 | -92 | H | FINEGAYAN | 61 | N 191107 | GUM | 8267.7 | -90.33 | V | 3.93 | 10.32 | 0 | IRF MASK | 0 | 13.51 | 710 | 0 | 0 | 58 | 103.9 | 68 | 40000 | 1.68 | 42.9 | 0.05 | 0.02 | 18299.93 | 135.04 | 112 | 52 | 45 | -0.2 | -999 | 45 | 0
Microwave (wanted) | FINEGAYAN (B150) | 36 | 1022773 | N 228590 | 2 | 7850 | -92 | H | FINEGAYAN | 59 | N 191103 | GUM | 8064.184 | -112.26 | V | 0.04 | 0.04 | 0 | IRF MASK | 0 | 17.68 | 1170 | 0 | 0 | 62 | 123.69 | 72 | 40000 | 1.68 | 42.9 | 90.08 | 50.5 | 1008.48 | 110.66 | 112 | 52 | 225 | 0 | -999 | 134.9 | -1
Microwave (wanted) | GTA TOWER #2 | 37 | 1025117 | J 252597 | 1 | 8425 | -94 | V | FINEGAYAN | 61 | N 191107 | GUM | 8267.7 | -125.97 | V | 0 | 0 | 0 | IRF MASK | 0 | 13.51 | 710 | 0 | 0 | 58 | 102.25 | 68 | 30000 | 0 | 30.9 | 21.48 | 23.8 | 22023.41 | 136.58 | 112 | 52 | 63.4 | 0.6 | -999 | 42 | 0.4
Microwave (wanted) | GUAM FBI OFFICE | 38 | 1025117 | J 252598 | 1 | 8065 | -94 | V | FINEGAYAN | 59 | N 191103 | GUM | 8064.184 | -148.76 | V | 0 | 0 | 0 | IRF MASK | 0 | 17.68 | 1170 | 0 | 0 | 62 | 94.36 | 72 | 30000 | 0 | 30.9 | 145.75 | 32.5 | 11106.01 | 154.84 | 112 | 52 | 243.4 | -0.7 | -999 | 29.2 | -0.6
Microwave (wanted) | GUAM FBI OFFICE | 38 | 1025117 | J 252598 | 1 | 8065 | -94 | V | FINEGAYAN | 60 | N 220514 | GUM | 8192.6 | -123.88 | V | 0 | 0 | 0 | IRF MASK | 0 | 18.37 | 433.66 | 0 | 0 | 58 | 94.82 | 68 | 30000 | 0 | 30.9 | 146.49 | 32.5 | 11398.54 | 130.66 | 112 | 52 | 243.4 | -0.7 | -999 | 29.9 | -0.6
Microwave (wanted) | GUAM FBI OFFICE | 38 | 1025117 | J 252598 | 1 | 8065 | -94 | V | FINEGAYAN | 61 | N 191107 | GUM | 8267.7 | -153.28 | V | 0 | 0 | 0 | IRF MASK | 0 | 13.51 | 710 | 0 | 0 | 58 | 94.36 | 68 | 30000 | 0 | 30.9 | 145.75 | 32.5 | 11106.01 | 155.2 | 112 | 52 | 243.4 | -0.7 | -999 | 29.2 | -0.6