## jtemp1000_130
Type | Wanted station | # | CS | Info1 | cx | Rx frequency MHz | KTBF dBm | Polar | Interferer | # | CS | Info1 | Tx frequency MHz | Unwanted Pr dBm | Polar | TD dB | Cumulated TD dB | IRF dB | IRF from | XPD dB | Tx pow dBm | Tx BW kHz | Tx addloss dB | Tx losses dB | Tx antgain dB | Tx main OAA | Tx ant att dB | Rx BW kHz | Rx losses dB | Rx ant gain dB | Rx main OAA | Rx ant att dB | Distance m | Prop loss dB | Tx az | Tx tilt | Rx az | Rx tilt | Wind turbine unwanted power (dBm) | Tx->Rx az | Tx->Rx tilt
Microwave (wanted) | HALEAKALA (QHK) | 2 | 1008047 | FAA 082401 | 2 | 8087.5 | -102 | V | WAHIAWA | 143 | N 220512 | HI | 8061 | -156.45 | V | 0 | 0 | 0 | IRF MASK | 0 | 13.37 | 433.66 | 0 | 0 | 58 | 107.6 | 0 | 5000 | 0.24 | 43 | 0.67 | 3.77 | 201203.23 | 266.8 | 234 | 50 | 295.5 | -1.8 | -999 | 296 | 0.1
Microwave (wanted) | HALEAKALA (QHK) | 2 | 1008047 | FAA 082401 | 2 | 8087.5 | -102 | V | WAHIAWA | 144 | N 180053 | HI | 8064.4 | -224.54 | V | 0 | 0 | 0 | IRF MASK | 0 | 29.53 | 3570 | 0 | 0 | 58 | 109.43 | 0 | 5000 | 0.24 | 43 | 3.45 | 22.1 | 206287.25 | 332.72 | 234 | 51 | 295.5 | -1.8 | -999 | 292 | -0.1
Microwave (wanted) | HALEAKALA (QHK) | 8 | 1008061 | FAA 082415 | 2 | 8092.5 | -102 | V | WAHIAWA | 144 | N 180053 | HI | 8064.4 | -243.2 | V | 0 | 0 | 0 | IRF MASK | 0 | 29.53 | 3570 | 0 | 0 | 58 | 109.42 | 0 | 5000 | 0.24 | 40.3 | 18.51 | 36.29 | 206302.27 | 334.49 | 234 | 51 | 273.6 | -2.4 | -999 | 292.1 | -0.1
Microwave (wanted) | MAUNA KAPU (QMK) | 12 | 1008064 | FAA 082425 | 2 | 8052.5 | -102 | V | WAHIAWA | 140 | N 130015 | HI | 8026.167 | -172 | V | 0 | 0 | 0 | IRF MASK | 0 | 24.73 | 94 | 0 | 0 | 58 | 71.22 | 0 | 5000 | 2.36 | 43 | 98.91 | 50.65 | 3145.36 | 244.73 | 131 | 54 | 108.4 | -0.7 | -999 | 9.5 | 2.1
Microwave (wanted) | MAUNA KAPU (QMK) | 12 | 1008064 | FAA 082425 | 2 | 8052.5 | -102 | V | WAHIAWA | 141 | N 170000 | HI | 8032.216 | -172.41 | V | 0 | 0 | 0 | IRF MASK | 0 | 24.34 | 5420 | 0 | 0 | 58 | 71.22 | 0 | 5000 | 2.36 | 43 | 98.91 | 50.65 | 3145.36 | 244.74 | 131 | 54 | 108.4 | -0.7 | -999 | 9.5 | 2.1
Microwave (wanted) | MAUNA KAPU (QMK) | 12 | 1008064 | FAA 082425 | 2 | 8052.5 | -102 | V | WAHIAWA | 142 | N 180044 | HI | 8049.896 | -192.35 | V | 0 | 0 | 0 | IRF MASK | 0 | 4.45 | 88.2 | 0 | 0 | 58 | 62.05 | 0 | 5000 | 2.36 | 43 | 98.91 | 50.65 | 3145.36 | 244.79 | 234 | 51 | 108.4 | -0.7 | -999 | 9.5 | 2.1
Microwave (wanted) | MAUNA KAPU (QMK) | 12 | 1008064 | FAA 082425 | 2 | 8052.5 | -102 | V | WAHIAWA | 143 | N 220512 | HI | 8061 | -73.95 | V | 28.05 | 28.05 | 0 | IRF MASK | 0 | 13.37 | 433.66 | 0 | 0 | 58 | 50.74 | 0 | 5000 | 2.36 | 43 | 70.25 | 50.65 | 17536.07 | 135.32 | 234 | 50 | 108.4 | -0.7 | -999 | 38.2 | 1.1
Microwave (wanted) | MAUNA KAPU (QMK) | 12 | 1008064 | FAA 082425 | 2 | 8052.5 | -102 | V | WAHIAWA | 144 | N 180053 | HI | 8064.4 | -167.32 | V | 0 | 28.05 | 0 | IRF MASK | 0 | 29.53 | 3570 | 0 | 0 | 58 | 62.05 | 0 | 5000 | 2.36 | 43 | 98.91 | 50.65 | 3145.36 | 244.84 | 234 | 51 | 108.4 | -0.7 | -999 | 9.5 | 2.1
Microwave (wanted) | MAUNA KAPU | 21 | 1008075 | FAA 082419 | 1 | 8087.5 | -102 | V | WAHIAWA | 143 | N 220512 | HI | 8061 | -131.68 | V | 0 | 0 | 0 | IRF MASK | 0 | 13.37 | 433.66 | 0 | 0 | 58 | 50.82 | 0 | 5000 | 1.83 | 37 | 78.38 | 41.65 | 17535.57 | 196.56 | 234 | 50 | 116.6 | -1.7 | -999 | 38.2 | 1
Microwave (wanted) | MAUNA KAPU | 21 | 1008075 | FAA 082419 | 1 | 8087.5 | -102 | V | WAHIAWA | 144 | N 180053 | HI | 8064.4 | -160 | V | 0 | 0 | 0 | IRF MASK | 0 | 29.53 | 3570 | 0 | 0 | 58 | 62.34 | 0 | 5000 | 1.83 | 37 | 107.04 | 41.65 | 3144.53 | 241.04 | 234 | 51 | 116.6 | -1.7 | -999 | 9.5 | 1.6
Microwave (wanted) | PORT ALLEN | 25 | 1009149 | N 145128 | 1 | 8185 | -94 | V | WAHIAWA | 140 | N 130015 | HI | 8026.167 | -145.89 | V | 0 | 0 | 0 | IRF MASK | 0 | 24.73 | 94 | 0 | 0 | 58 | 122.21 | 0 | 30000 | 0 | 36.6 | 118.01 | 60 | 164669.06 | 205.22 | 131 | 54 | 350.5 | -0.1 | -999 | 288.5 | -0.8
Microwave (wanted) | PORT ALLEN | 25 | 1009149 | N 145128 | 1 | 8185 | -94 | V | WAHIAWA | 141 | N 170000 | HI | 8032.216 | -146.29 | V | 0 | 0 | 0 | IRF MASK | 0 | 24.34 | 5420 | 0 | 0 | 58 | 122.21 | 0 | 30000 | 0 | 36.6 | 118.01 | 60 | 164669.06 | 205.23 | 131 | 54 | 350.5 | -0.1 | -999 | 288.5 | -0.8
Microwave (wanted) | PORT ALLEN | 25 | 1009149 | N 145128 | 1 | 8185 | -94 | V | WAHIAWA | 142 | N 180044 | HI | 8049.896 | -166.2 | V | 0 | 0 | 0 | IRF MASK | 0 | 4.45 | 88.2 | 0 | 0 | 58 | 68.97 | 0 | 30000 | 0 | 36.6 | 118.01 | 60 | 164669.06 | 205.25 | 234 | 51 | 350.5 | -0.1 | -999 | 288.5 | -0.8
Microwave (wanted) | PORT ALLEN | 25 | 1009149 | N 145128 | 1 | 8185 | -94 | V | WAHIAWA | 143 | N 220512 | HI | 8061 | -164.19 | V | 0 | 0 | 0 | IRF MASK | 0 | 13.37 | 433.66 | 0 | 0 | 58 | 66.02 | 0 | 30000 | 0 | 36.6 | 113.53 | 60 | 171578.08 | 212.16 | 234 | 50 | 350.5 | -0.1 | -999 | 284.1 | -0.7
Microwave (wanted) | PORT ALLEN | 25 | 1009149 | N 145128 | 1 | 8185 | -94 | V | WAHIAWA | 144 | N 180053 | HI | 8064.4 | -141.15 | V | 0 | 0 | 0 | IRF MASK | 0 | 29.53 | 3570 | 0 | 0 | 58 | 68.97 | 0 | 30000 | 0 | 36.6 | 118.01 | 60 | 164669.06 | 205.28 | 234 | 51 | 350.5 | -0.1 | -999 | 288.5 | -0.8
Microwave (wanted) | PORT ALLEN | 25 | 1009149 | N 145128 | 1 | 8185 | -94 | V | WAHIAWA | 145 | N 100526 | HI | 8151.167 | -154.98 | V | 0 | 0 | 0 | IRF MASK | 0 | 22.73 | 94 | 0 | 0 | 58 | 65.49 | 0 | 30000 | 0 | 36.6 | 113.53 | 60 | 171578.08 | 212.31 | 235 | 50 | 350.5 | -0.1 | -999 | 284.1 | -0.7
Microwave (wanted) | PORT ALLEN | 25 | 1009149 | N 145128 | 1 | 8185 | -94 | V | WAHIAWA | 146 | N 211902 | HI | 8188.235 | -149.12 | V | 0 | 0 | 0 | IRF MASK | 0 | 21.76 | 2990 | 0 | 0 | 58 | 68.97 | 0 | 30000 | 0 | 36.6 | 118.01 | 60 | 164669.06 | 205.47 | 234 | 51 | 350.5 | -0.1 | -999 | 288.5 | -0.8
Microwave (wanted) | PORT ALLEN | 25 | 1009149 | N 145128 | 1 | 8185 | -94 | V | WAHIAWA | 147 | N 211903 | HI | 8192.139 | -148.62 | V | 0 | 0 | 0 | IRF MASK | 0 | 22.26 | 3360 | 0 | 0 | 58 | 68.97 | 0 | 30000 | 0 | 36.6 | 118.01 | 60 | 164669.06 | 205.48 | 234 | 51 | 350.5 | -0.1 | -999 | 288.5 | -0.8
Microwave (wanted) | PORT ALLEN | 25 | 1009149 | N 145128 | 1 | 8185 | -94 | V | WAHIAWA | 148 | N 211900 | HI | 8199.366 | -146.66 | V | 0 | 0 | 2.5 | IRF MASK | 0 | 26.68 | 9290 | 0 | 0 | 58 | 68.97 | 0 | 30000 | 0 | 36.6 | 118.01 | 60 | 164669.06 | 205.49 | 234 | 51 | 350.5 | -0.1 | -999 | 288.5 | -0.8
Microwave (wanted) | PORT ALLEN | 25 | 1009149 | N 145128 | 1 | 8185 | -94 | V | WAHIAWA | 149 | N 211901 | HI | 8270.959 | -151.26 | V | 0 | 0 | 0 | IRF MASK | 0 | 19.74 | 1880 | 0 | 0 | 58 | 68.97 | 0 | 30000 | 0 | 36.6 | 118.01 | 60 | 164669.06 | 205.6 | 234 | 51 | 350.5 | -0.1 | -999 | 288.5 | -0.8
Microwave (wanted) | PORT ALLEN | 25 | 1009149 | N 145128 | 1 | 8185 | -94 | V | WAHIAWA | 150 | N 180063 | HI | 8273.698 | -148.27 | V | 0 | 0 | 0 | IRF MASK | 0 | 22.73 | 94 | 0 | 0 | 58 | 43.22 | 0 | 30000 | 0 | 36.6 | 118.01 | 60 | 164669.06 | 205.61 | 254 | 27 | 350.5 | -0.1 | -999 | 288.5 | -0.8
Microwave (wanted) | PORT ALLEN | 25 | 1009149 | N 145128 | 1 | 8185 | -94 | V | WAHIAWA | 153 | N 220511 | HI | 8023.698 | -154.77 | V | 0 | 0 | 0 | IRF MASK | 0 | 22.73 | 94 | 0 | 0 | 58 | 39.99 | 0 | 30000 | 0 | 36.6 | 113.53 | 60 | 171578.08 | 212.1 | 254 | 27 | 350.5 | -0.1 | -999 | 284.1 | -0.7
Microwave (wanted) | KOKEE | 26 | 1009149 | N 145129 | 1 | 7825 | -94 | V | WAHIAWA | 137 | N 100528 | HI | 7901.167 | -203.61 | V | 0 | 0 | 0 | IRF MASK | 0 | 19.73 | 94 | 0 | 0 | 58 | 72.71 | 0 | 30000 | 0 | 36.6 | 55.04 | 40.52 | 180156.83 | 277.42 | 234 | 51 | 170.5 | -0.1 | -999 | 295.5 | -0.5
Microwave (wanted) | KOKEE | 26 | 1009149 | N 145129 | 1 | 7825 | -94 | V | WAHIAWA | 138 | N 120388 | HI | 7901.167 | -198.61 | V | 0 | 0 | 0 | IRF MASK | 0 | 24.73 | 94 | 0 | 0 | 58 | 126.89 | 0 | 30000 | 0 | 36.6 | 55.04 | 40.52 | 180156.83 | 277.42 | 131 | 51 | 170.5 | -0.1 | -999 | 295.5 | -0.5
Microwave (wanted) | KOKEE | 26 | 1009149 | N 145129 | 1 | 7825 | -94 | V | WAHIAWA | 139 | N 180064 | HI | 7901.302 | -200.61 | V | 0 | 0 | 0 | IRF MASK | 0 | 22.73 | 94 | 0 | 0 | 58 | 48.36 | 0 | 30000 | 0 | 36.6 | 55.04 | 40.52 | 180156.83 | 277.42 | 254 | 27 | 170.5 | -0.1 | -999 | 295.5 | -0.5
Microwave (wanted) | KOKEE | 26 | 1009149 | N 145129 | 1 | 7825 | -94 | V | PEARL CITY | 152 | N 254286 | HI | 7900 | -194.2 | V | 0 | 0 | 0 | IRF MASK | 0 | 54.54 | 35800 | 0 | 0 | 44 | 103.35 | 0 | 30000 | 0 | 36.6 | 55.37 | 40.68 | 194473.45 | 288.65 | 172 | 64.7 | 170.5 | -0.1 | -999 | 295.2 | -0.3
Microwave (wanted) | WAHIAWA (NAVY BLDG 242) | 29 | 1009258 | N 155285 | 1 | 7675 | -92 | V | WAHIAWA | 137 | N 100528 | HI | 7901.167 | -143.13 | V | 0 | 0 | 0 | IRF MASK | 0 | 19.73 | 94 | 0 | 0 | 58 | 127.24 | 0 | 50000 | 0 | 37.3 | 9.48 | 21.56 | 14854.54 | 236.6 | 234 | 51 | 233.1 | -1.2 | -999 | 43.9 | -1.1
Microwave (wanted) | WAHIAWA (NAVY BLDG 242) | 29 | 1009258 | N 155285 | 1 | 7675 | -92 | V | WAHIAWA | 138 | N 120388 | HI | 7901.167 | -138.13 | V | 0 | 0 | 0 | IRF MASK | 0 | 24.73 | 94 | 0 | 0 | 58 | 88.21 | 0 | 50000 | 0 | 37.3 | 9.48 | 21.56 | 14854.54 | 236.6 | 131 | 51 | 233.1 | -1.2 | -999 | 43.9 | -1.1
Microwave (wanted) | WAHIAWA (NAVY BLDG 242) | 29 | 1009258 | N 155285 | 1 | 7675 | -92 | V | WAHIAWA | 139 | N 180064 | HI | 7901.302 | -140.13 | V | 0 | 0 | 0 | IRF MASK | 0 | 22.73 | 94 | 0 | 0 | 58 | 139.77 | 0 | 50000 | 0 | 37.3 | 9.48 | 21.56 | 14854.54 | 236.6 | 254 | 27 | 233.1 | -1.2 | -999 | 43.9 | -1.1
Microwave (wanted) | WAHIAWA (NAVY BLDG 242) | 29 | 1009258 | N 155285 | 1 | 7675 | -92 | V | PEARL CITY | 152 | N 254286 | HI | 7900 | -82.71 | V | 9.78 | 9.78 | 0 | IRF MASK | 0 | 54.54 | 35800 | 0 | 0 | 44 | 116.52 | 0 | 50000 | 0 | 37.3 | 64.19 | 44.02 | 16164.04 | 174.53 | 172 | 64.7 | 233.1 | -1.2 | -999 | 348.9 | 1.3
Microwave (wanted) | BARBERS POINT | 31 | 1009441 | CG 103204 | 1 | 7735 | -94 | V | PEARL CITY | 152 | N 254286 | HI | 7900 | -36.78 | V | 57.22 | 57.22 | 0 | IRF MASK | 0 | 54.54 | 35800 | 0 | 0 | 44 | 77.42 | 0 | 30000 | 0 | 36.7 | 69.66 | 39.45 | 13727.73 | 132.56 | 172 | 64.7 | 341.6 | 2.5 | -999 | 231.2 | -0.1
Microwave (wanted) | KAUPULEHU | 33 | 1010401 | CG 123422 | 2 | 7795 | -94 | V | WAHIAWA | 137 | N 100528 | HI | 7901.167 | -343.9 | V | 0 | 0 | 0 | IRF MASK | 0 | 19.73 | 94 | 0 | 0 | 58 | 99.43 | 0 | 30000 | 1.75 | 42.9 | 146.53 | 68 | 292725.72 | 394.78 | 234 | 51 | 95.2 | 1.2 | -999 | 128.6 | -0.9
Microwave (wanted) | KAUPULEHU | 33 | 1010401 | CG 123422 | 2 | 7795 | -94 | V | WAHIAWA | 138 | N 120388 | HI | 7901.167 | -338.9 | V | 0 | 0 | 0 | IRF MASK | 0 | 24.73 | 94 | 0 | 0 | 58 | 51.95 | 0 | 30000 | 1.75 | 42.9 | 146.53 | 68 | 292725.72 | 394.78 | 131 | 51 | 95.2 | 1.2 | -999 | 128.6 | -0.9
Microwave (wanted) | KAUPULEHU | 33 | 1010401 | CG 123422 | 2 | 7795 | -94 | V | WAHIAWA | 139 | N 180064 | HI | 7901.302 | -340.91 | V | 0 | 0 | 0 | IRF MASK | 0 | 22.73 | 94 | 0 | 0 | 58 | 120.79 | 0 | 30000 | 1.75 | 42.9 | 146.53 | 68 | 292725.72 | 394.78 | 254 | 27 | 95.2 | 1.2 | -999 | 128.6 | -0.9
Microwave (wanted) | KAUPULEHU | 33 | 1010401 | CG 123422 | 2 | 7795 | -94 | V | PEARL CITY | 152 | N 254286 | HI | 7900 | -143.74 | V | 0 | 0 | 0 | IRF MASK | 0 | 54.54 | 35800 | 0 | 0 | 44 | 72.15 | 0 | 30000 | 1.75 | 42.9 | 145.64 | 68 | 279052.88 | 215.42 | 172 | 64.7 | 95.2 | 1.2 | -999 | 129.5 | -0.7
Microwave (wanted) | HUMUULA | 34 | 1010401 | CG 123423 | 2 | 8155 | -94 | V | WAHIAWA | 140 | N 130015 | HI | 8026.167 | -308.32 | V | 0 | 0 | 0 | IRF MASK | 0 | 24.73 | 94 | 0 | 0 | 58 | 55.18 | 0 | 30000 | 1.75 | 42.9 | 28.46 | 42.49 | 334182.69 | 389.71 | 131 | 54 | 275.2 | -1.6 | -999 | 123.7 | -0.9
Microwave (wanted) | HUMUULA | 34 | 1010401 | CG 123423 | 2 | 8155 | -94 | V | WAHIAWA | 141 | N 170000 | HI | 8032.216 | -308.74 | V | 0 | 0 | 0 | IRF MASK | 0 | 24.34 | 5420 | 0 | 0 | 58 | 55.18 | 0 | 30000 | 1.75 | 42.9 | 28.46 | 42.49 | 334182.69 | 389.74 | 131 | 54 | 275.2 | -1.6 | -999 | 123.7 | -0.9
Microwave (wanted) | HUMUULA | 34 | 1010401 | CG 123423 | 2 | 8155 | -94 | V | WAHIAWA | 142 | N 180044 | HI | 8049.896 | -328.71 | V | 0 | 0 | 0 | IRF MASK | 0 | 4.45 | 88.2 | 0 | 0 | 58 | 102.4 | 0 | 30000 | 1.75 | 42.9 | 28.46 | 42.49 | 334182.69 | 389.82 | 234 | 51 | 275.2 | -1.6 | -999 | 123.7 | -0.9
Microwave (wanted) | HUMUULA | 34 | 1010401 | CG 123423 | 2 | 8155 | -94 | V | WAHIAWA | 143 | N 220512 | HI | 8061 | -257.14 | V | 0 | 0 | 0 | IRF MASK | 0 | 13.37 | 433.66 | 0 | 0 | 58 | 101.15 | 0 | 30000 | 1.75 | 42.9 | 30.98 | 43.89 | 331828.25 | 325.77 | 234 | 50 | 275.2 | -1.6 | -999 | 126.2 | -0.8
Microwave (wanted) | HUMUULA | 34 | 1010401 | CG 123423 | 2 | 8155 | -94 | V | WAHIAWA | 144 | N 180053 | HI | 8064.4 | -303.71 | V | 0 | 0 | 0 | IRF MASK | 0 | 29.53 | 3570 | 0 | 0 | 58 | 102.4 | 0 | 30000 | 1.75 | 42.9 | 28.46 | 42.49 | 334182.69 | 389.89 | 234 | 51 | 275.2 | -1.6 | -999 | 123.7 | -0.9
Microwave (wanted) | HUMUULA | 34 | 1010401 | CG 123423 | 2 | 8155 | -94 | V | WAHIAWA | 145 | N 100526 | HI | 8151.167 | -248.17 | V | 0 | 0 | 0 | IRF MASK | 0 | 22.73 | 94 | 0 | 0 | 58 | 101.77 | 0 | 30000 | 1.75 | 42.9 | 30.98 | 43.89 | 331828.25 | 326.16 | 235 | 50 | 275.2 | -1.6 | -999 | 126.2 | -0.8
Microwave (wanted) | HUMUULA | 34 | 1010401 | CG 123423 | 2 | 8155 | -94 | V | WAHIAWA | 146 | N 211902 | HI | 8188.235 | -312.09 | V | 0 | 0 | 0 | IRF MASK | 0 | 21.76 | 2990 | 0 | 0 | 58 | 102.4 | 0 | 30000 | 1.75 | 42.9 | 28.46 | 42.49 | 334182.69 | 390.5 | 234 | 51 | 275.2 | -1.6 | -999 | 123.7 | -0.9
Microwave (wanted) | HUMUULA | 34 | 1010401 | CG 123423 | 2 | 8155 | -94 | V | WAHIAWA | 147 | N 211903 | HI | 8192.139 | -311.6 | V | 0 | 0 | 0 | IRF MASK | 0 | 22.26 | 3360 | 0 | 0 | 58 | 102.4 | 0 | 30000 | 1.75 | 42.9 | 28.46 | 42.49 | 334182.69 | 390.52 | 234 | 51 | 275.2 | -1.6 | -999 | 123.7 | -0.9
Microwave (wanted) | HUMUULA | 34 | 1010401 | CG 123423 | 2 | 8155 | -94 | V | WAHIAWA | 148 | N 211900 | HI | 8199.366 | -307.22 | V | 0 | 0 | 0 | IRF MASK | 0 | 26.68 | 9290 | 0 | 0 | 58 | 102.4 | 0 | 30000 | 1.75 | 42.9 | 28.46 | 42.49 | 334182.69 | 390.55 | 234 | 51 | 275.2 | -1.6 | -999 | 123.7 | -0.9
Microwave (wanted) | HUMUULA | 34 | 1010401 | CG 123423 | 2 | 8155 | -94 | V | WAHIAWA | 149 | N 211901 | HI | 8270.959 | -314.5 | V | 0 | 0 | 0 | IRF MASK | 0 | 19.74 | 1880 | 0 | 0 | 58 | 102.4 | 0 | 30000 | 1.75 | 42.9 | 28.46 | 42.49 | 334182.69 | 390.9 | 234 | 51 | 275.2 | -1.6 | -999 | 123.7 | -0.9
Microwave (wanted) | HUMUULA | 34 | 1010401 | CG 123423 | 2 | 8155 | -94 | V | WAHIAWA | 150 | N 180063 | HI | 8273.698 | -311.52 | V | 0 | 0 | 0 | IRF MASK | 0 | 22.73 | 94 | 0 | 0 | 58 | 124.92 | 0 | 30000 | 1.75 | 42.9 | 28.46 | 42.49 | 334182.69 | 390.91 | 254 | 27 | 275.2 | -1.6 | -999 | 123.7 | -0.9
Microwave (wanted) | HUMUULA | 34 | 1010401 | CG 123423 | 2 | 8155 | -94 | V | WAHIAWA | 153 | N 220511 | HI | 8023.698 | -247.62 | V | 0 | 0 | 0 | IRF MASK | 0 | 22.73 | 94 | 0 | 0 | 58 | 122.85 | 0 | 30000 | 1.75 | 42.9 | 30.98 | 43.89 | 331828.25 | 325.61 | 254 | 27 | 275.2 | -1.6 | -999 | 126.2 | -0.8
Microwave (wanted) | WAILUKU | 41 | 1023113 | J 233277 | 1 | 8125 | -94 | V | WAHIAWA | 140 | N 130015 | HI | 8026.167 | -322.38 | V | 0 | 0 | 0 | IRF MASK | 0 | 24.73 | 94 | 0 | 0 | 58 | 57.6 | 0 | 30000 | 20 | 30.9 | 70.77 | 32.5 | 175830.08 | 383.51 | 131 | 54 | 0 | 0 | -999 | 289.2 | -0.8
Microwave (wanted) | WAILUKU | 41 | 1023113 | J 233277 | 1 | 8125 | -94 | V | WAHIAWA | 141 | N 170000 | HI | 8032.216 | -322.8 | V | 0 | 0 | 0 | IRF MASK | 0 | 24.34 | 5420 | 0 | 0 | 58 | 57.6 | 0 | 30000 | 20 | 30.9 | 70.77 | 32.5 | 175830.08 | 383.54 | 131 | 54 | 0 | 0 | -999 | 289.2 | -0.8
Microwave (wanted) | WAILUKU | 41 | 1023113 | J 233277 | 1 | 8125 | -94 | V | WAHIAWA | 142 | N 180044 | HI | 8049.896 | -342.8 | V | 0 | 0 | 0 | IRF MASK | 0 | 4.45 | 88.2 | 0 | 0 | 58 | 110.67 | 0 | 30000 | 20 | 30.9 | 70.77 | 32.5 | 175830.08 | 383.66 | 234 | 51 | 0 | 0 | -999 | 289.2 | -0.8
Microwave (wanted) | WAILUKU | 41 | 1023113 | J 233277 | 1 | 8125 | -94 | V | WAHIAWA | 143 | N 220512 | HI | 8061 | -269.36 | V | 0 | 0 | 0 | IRF MASK | 0 | 13.37 | 433.66 | 0 | 0 | 58 | 108.6 | 0 | 30000 | 20 | 30.9 | 66.22 | 32.5 | 170135.62 | 319.14 | 234 | 50 | 0 | 0 | -999 | 293.8 | -0.7
Microwave (wanted) | WAILUKU | 41 | 1023113 | J 233277 | 1 | 8125 | -94 | V | WAHIAWA | 144 | N 180053 | HI | 8064.4 | -317.82 | V | 0 | 0 | 0 | IRF MASK | 0 | 29.53 | 3570 | 0 | 0 | 58 | 110.67 | 0 | 30000 | 20 | 30.9 | 70.77 | 32.5 | 175830.08 | 383.75 | 234 | 51 | 0 | 0 | -999 | 289.2 | -0.8
Microwave (wanted) | WAILUKU | 41 | 1023113 | J 233277 | 1 | 8125 | -94 | V | WAHIAWA | 145 | N 100526 | HI | 8151.167 | -260.43 | V | 0 | 0 | 0 | IRF MASK | 0 | 22.73 | 94 | 0 | 0 | 58 | 109.18 | 0 | 30000 | 20 | 30.9 | 66.22 | 32.5 | 170135.62 | 319.56 | 235 | 50 | 0 | 0 | -999 | 293.8 | -0.7
Microwave (wanted) | WAILUKU | 41 | 1023113 | J 233277 | 1 | 8125 | -94 | V | WAHIAWA | 146 | N 211902 | HI | 8188.235 | -326.36 | V | 0 | 0 | 0 | IRF MASK | 0 | 21.76 | 2990 | 0 | 0 | 58 | 110.67 | 0 | 30000 | 20 | 30.9 | 70.77 | 32.5 | 175830.08 | 384.52 | 234 | 51 | 0 | 0 | -999 | 289.2 | -0.8
Microwave (wanted) | WAILUKU | 41 | 1023113 | J 233277 | 1 | 8125 | -94 | V | WAHIAWA | 147 | N 211903 | HI | 8192.139 | -325.88 | V | 0 | 0 | 0 | IRF MASK | 0 | 22.26 | 3360 | 0 | 0 | 58 | 110.67 | 0 | 30000 | 20 | 30.9 | 70.77 | 32.5 | 175830.08 | 384.54 | 234 | 51 | 0 | 0 | -999 | 289.2 | -0.8
Microwave (wanted) | WAILUKU | 41 | 1023113 | J 233277 | 1 | 8125 | -94 | V | WAHIAWA | 148 | N 211900 | HI | 8199.366 | -321.51 | V | 0 | 0 | 0 | IRF MASK | 0 | 26.68 | 9290 | 0 | 0 | 58 | 110.67 | 0 | 30000 | 20 | 30.9 | 70.77 | 32.5 | 175830.08 | 384.59 | 234 | 51 | 0 | 0 | -999 | 289.2 | -0.8
Microwave (wanted) | WAILUKU | 41 | 1023113 | J 233277 | 1 | 8125 | -94 | V | WAHIAWA | 149 | N 211901 | HI | 8270.959 | -328.89 | V | 0 | 0 | 0 | IRF MASK | 0 | 19.74 | 1880 | 0 | 0 | 58 | 110.67 | 0 | 30000 | 20 | 30.9 | 70.77 | 32.5 | 175830.08 | 385.03 | 234 | 51 | 0 | 0 | -999 | 289.2 | -0.8
Microwave (wanted) | WAILUKU | 41 | 1023113 | J 233277 | 1 | 8125 | -94 | V | WAHIAWA | 150 | N 180063 | HI | 8273.698 | -325.92 | V | 0 | 0 | 0 | IRF MASK | 0 | 22.73 | 94 | 0 | 0 | 58 | 136.28 | 0 | 30000 | 20 | 30.9 | 70.77 | 32.5 | 175830.08 | 385.05 | 254 | 27 | 0 | 0 | -999 | 289.2 | -0.8
Microwave (wanted) | WAILUKU | 41 | 1023113 | J 233277 | 1 | 8125 | -94 | V | WAHIAWA | 153 | N 220511 | HI | 8023.698 | -259.83 | V | 0 | 0 | 0 | IRF MASK | 0 | 22.73 | 94 | 0 | 0 | 58 | 132.89 | 0 | 30000 | 20 | 30.9 | 66.22 | 32.5 | 170135.62 | 318.96 | 254 | 27 | 0 | 0 | -999 | 293.8 | -0.7
Microwave (wanted) | WAILUKU | 42 | 1023113 | J 233278 | 1 | 7765 | -94 | V | WAHIAWA | 137 | N 100528 | HI | 7901.167 | -296.26 | V | 0 | 0 | 0 | IRF MASK | 0 | 19.73 | 94 | 0 | 0 | 58 | 110.69 | 0 | 30000 | 0 | 30.9 | 70.81 | 32.5 | 175638.78 | 372.39 | 234 | 51 | 0 | 0 | -999 | 289.2 | -0.8
Microwave (wanted) | WAILUKU | 42 | 1023113 | J 233278 | 1 | 7765 | -94 | V | WAHIAWA | 138 | N 120388 | HI | 7901.167 | -291.26 | V | 0 | 0 | 0 | IRF MASK | 0 | 24.73 | 94 | 0 | 0 | 58 | 54.93 | 0 | 30000 | 0 | 30.9 | 70.81 | 32.5 | 175638.78 | 372.39 | 131 | 51 | 0 | 0 | -999 | 289.2 | -0.8
Microwave (wanted) | WAILUKU | 42 | 1023113 | J 233278 | 1 | 7765 | -94 | V | WAHIAWA | 139 | N 180064 | HI | 7901.302 | -293.26 | V | 0 | 0 | 0 | IRF MASK | 0 | 22.73 | 94 | 0 | 0 | 58 | 136.31 | 0 | 30000 | 0 | 30.9 | 70.81 | 32.5 | 175638.78 | 372.39 | 254 | 27 | 0 | 0 | -999 | 289.2 | -0.8
Microwave (wanted) | WAILUKU | 42 | 1023113 | J 233278 | 1 | 7765 | -94 | V | PEARL CITY | 152 | N 254286 | HI | 7900 | -216.58 | V | 0 | 0 | 0 | IRF MASK | 0 | 54.54 | 35800 | 0 | 0 | 44 | 79.02 | 0 | 30000 | 0 | 30.9 | 70.97 | 32.5 | 161278.52 | 313.52 | 172 | 64.7 | 0 | 0 | -999 | 289 | -0.5
Microwave (wanted) | LANAI | 43 | 1023114 | J 233279 | 1 | 8125 | -94 | V | WAHIAWA | 140 | N 130015 | HI | 8026.167 | -234.18 | V | 0 | 0 | 0 | IRF MASK | 0 | 24.73 | 94 | 0 | 0 | 58 | 55.45 | 0 | 30000 | 0 | 36.8 | 166.26 | 41.35 | 145367.94 | 312.36 | 131 | 54 | 104 | 0.6 | -999 | 297.7 | -0.4
Microwave (wanted) | LANAI | 43 | 1023114 | J 233279 | 1 | 8125 | -94 | V | WAHIAWA | 141 | N 170000 | HI | 8032.216 | -234.59 | V | 0 | 0 | 0 | IRF MASK | 0 | 24.34 | 5420 | 0 | 0 | 58 | 55.45 | 0 | 30000 | 0 | 36.8 | 166.26 | 41.35 | 145367.94 | 312.38 | 131 | 54 | 104 | 0.6 | -999 | 297.7 | -0.4
Microwave (wanted) | LANAI | 43 | 1023114 | J 233279 | 1 | 8125 | -94 | V | WAHIAWA | 142 | N 180044 | HI | 8049.896 | -254.54 | V | 0 | 0 | 0 | IRF MASK | 0 | 4.45 | 88.2 | 0 | 0 | 58 | 106.05 | 0 | 30000 | 0 | 36.8 | 166.26 | 41.35 | 145367.94 | 312.44 | 234 | 51 | 104 | 0.6 | -999 | 297.7 | -0.4
Microwave (wanted) | LANAI | 43 | 1023114 | J 233279 | 1 | 8125 | -94 | V | WAHIAWA | 143 | N 220512 | HI | 8061 | -162.21 | V | 0 | 0 | 0 | IRF MASK | 0 | 13.37 | 433.66 | 0 | 0 | 58 | 102.95 | 0 | 30000 | 0 | 36.8 | 160.51 | 41.35 | 141916.67 | 229.04 | 234 | 50 | 104 | 0.6 | -999 | 303.5 | -0.2
Microwave (wanted) | LANAI | 43 | 1023114 | J 233279 | 1 | 8125 | -94 | V | WAHIAWA | 144 | N 180053 | HI | 8064.4 | -229.51 | V | 0 | 0 | 0 | IRF MASK | 0 | 29.53 | 3570 | 0 | 0 | 58 | 106.05 | 0 | 30000 | 0 | 36.8 | 166.26 | 41.35 | 145367.94 | 312.49 | 234 | 51 | 104 | 0.6 | -999 | 297.7 | -0.4
Microwave (wanted) | LANAI | 43 | 1023114 | J 233279 | 1 | 8125 | -94 | V | WAHIAWA | 145 | N 100526 | HI | 8151.167 | -153.05 | V | 0 | 0 | 0 | IRF MASK | 0 | 22.73 | 94 | 0 | 0 | 58 | 103.56 | 0 | 30000 | 0 | 36.8 | 160.51 | 41.35 | 141916.67 | 229.23 | 235 | 50 | 104 | 0.6 | -999 | 303.5 | -0.2
Microwave (wanted) | LANAI | 43 | 1023114 | J 233279 | 1 | 8125 | -94 | V | WAHIAWA | 146 | N 211902 | HI | 8188.235 | -237.69 | V | 0 | 0 | 0 | IRF MASK | 0 | 21.76 | 2990 | 0 | 0 | 58 | 106.05 | 0 | 30000 | 0 | 36.8 | 166.26 | 41.35 | 145367.94 | 312.89 | 234 | 51 | 104 | 0.6 | -999 | 297.7 | -0.4
Microwave (wanted) | LANAI | 43 | 1023114 | J 233279 | 1 | 8125 | -94 | V | WAHIAWA | 147 | N 211903 | HI | 8192.139 | -237.19 | V | 0 | 0 | 0 | IRF MASK | 0 | 22.26 | 3360 | 0 | 0 | 58 | 106.05 | 0 | 30000 | 0 | 36.8 | 166.26 | 41.35 | 145367.94 | 312.9 | 234 | 51 | 104 | 0.6 | -999 | 297.7 | -0.4
Microwave (wanted) | LANAI | 43 | 1023114 | J 233279 | 1 | 8125 | -94 | V | WAHIAWA | 148 | N 211900 | HI | 8199.366 | -232.8 | V | 0 | 0 | 0 | IRF MASK | 0 | 26.68 | 9290 | 0 | 0 | 58 | 106.05 | 0 | 30000 | 0 | 36.8 | 166.26 | 41.35 | 145367.94 | 312.93 | 234 | 51 | 104 | 0.6 | -999 | 297.7 | -0.4
Microwave (wanted) | LANAI | 43 | 1023114 | J 233279 | 1 | 8125 | -94 | V | WAHIAWA | 149 | N 211901 | HI | 8270.959 | -239.97 | V | 0 | 0 | 0 | IRF MASK | 0 | 19.74 | 1880 | 0 | 0 | 58 | 106.05 | 0 | 30000 | 0 | 36.8 | 166.26 | 41.35 | 145367.94 | 313.16 | 234 | 51 | 104 | 0.6 | -999 | 297.7 | -0.4
Microwave (wanted) | LANAI | 43 | 1023114 | J 233279 | 1 | 8125 | -94 | V | WAHIAWA | 150 | N 180063 | HI | 8273.698 | -236.99 | V | 0 | 0 | 0 | IRF MASK | 0 | 22.73 | 94 | 0 | 0 | 58 | 129.93 | 0 | 30000 | 0 | 36.8 | 166.26 | 41.35 | 145367.94 | 313.17 | 254 | 27 | 104 | 0.6 | -999 | 297.7 | -0.4
Microwave (wanted) | LANAI | 43 | 1023114 | J 233279 | 1 | 8125 | -94 | V | WAHIAWA | 153 | N 220511 | HI | 8023.698 | -152.77 | V | 0 | 0 | 0 | IRF MASK | 0 | 22.73 | 94 | 0 | 0 | 58 | 125.28 | 0 | 30000 | 0 | 36.8 | 160.51 | 41.35 | 141916.67 | 228.95 | 254 | 27 | 104 | 0.6 | -999 | 303.5 | -0.2
Microwave (wanted) | KULA | 44 | 1023114 | J 233280 | 1 | 7765 | -94 | V | WAHIAWA | 137 | N 100528 | HI | 7901.167 | -225.2 | V | 0 | 0 | 0 | IRF MASK | 0 | 19.73 | 94 | 0 | 0 | 58 | 107.82 | 0 | 30000 | 0 | 36.8 | 10.54 | 24.92 | 199413.84 | 314.81 | 234 | 51 | 284 | -1 | -999 | 294.6 | -0.5
Microwave (wanted) | KULA | 44 | 1023114 | J 233280 | 1 | 7765 | -94 | V | WAHIAWA | 138 | N 120388 | HI | 7901.167 | -220.2 | V | 0 | 0 | 0 | IRF MASK | 0 | 24.73 | 94 | 0 | 0 | 58 | 53.31 | 0 | 30000 | 0 | 36.8 | 10.54 | 24.92 | 199413.84 | 314.81 | 131 | 51 | 284 | -1 | -999 | 294.6 | -0.5
Microwave (wanted) | KULA | 44 | 1023114 | J 233280 | 1 | 7765 | -94 | V | WAHIAWA | 139 | N 180064 | HI | 7901.302 | -222.2 | V | 0 | 0 | 0 | IRF MASK | 0 | 22.73 | 94 | 0 | 0 | 58 | 132.37 | 0 | 30000 | 0 | 36.8 | 10.54 | 24.92 | 199413.84 | 314.81 | 254 | 27 | 284 | -1 | -999 | 294.6 | -0.5
Microwave (wanted) | KULA | 44 | 1023114 | J 233280 | 1 | 7765 | -94 | V | PEARL CITY | 152 | N 254286 | HI | 7900 | -112.62 | V | 0.06 | 0.06 | 0 | IRF MASK | 0 | 54.54 | 35800 | 0 | 0 | 44 | 76.7 | 0 | 30000 | 0 | 36.8 | 10.81 | 25.2 | 185078.39 | 222.76 | 172 | 64.7 | 284 | -1 | -999 | 294.9 | -0.2
Microwave (wanted) | HUMUULA | 45 | 1024510 | CG 253002 | 1 | 8215 | -94 | V | WAHIAWA | 143 | N 220512 | HI | 8061 | -254.18 | V | 0 | 0 | 0 | IRF MASK | 0 | 13.37 | 433.66 | 0 | 0 | 58 | 101.15 | 0 | 30000 | 1.37 | 40.4 | 126.16 | 65 | 331828.09 | 299.58 | 234 | 50 | 180 | 0.4 | -999 | 126.2 | -0.8
Microwave (wanted) | HUMUULA | 45 | 1024510 | CG 253002 | 1 | 8215 | -94 | V | WAHIAWA | 144 | N 180053 | HI | 8064.4 | -320.43 | V | 0 | 0 | 0 | IRF MASK | 0 | 29.53 | 3570 | 0 | 0 | 58 | 102.4 | 0 | 30000 | 1.37 | 40.4 | 123.64 | 65 | 334182.5 | 381.99 | 234 | 51 | 180 | 0.4 | -999 | 123.7 | -0.8
Microwave (wanted) | HUMUULA | 45 | 1024510 | CG 253002 | 1 | 8215 | -94 | V | WAHIAWA | 145 | N 100526 | HI | 8151.167 | -245.18 | V | 0 | 0 | 0 | IRF MASK | 0 | 22.73 | 94 | 0 | 0 | 58 | 101.77 | 0 | 30000 | 1.37 | 40.4 | 126.16 | 65 | 331828.09 | 299.94 | 235 | 50 | 180 | 0.4 | -999 | 126.2 | -0.8
Microwave (wanted) | HUMUULA | 45 | 1024510 | CG 253002 | 1 | 8215 | -94 | V | WAHIAWA | 146 | N 211902 | HI | 8188.235 | -328.81 | V | 0 | 0 | 0 | IRF MASK | 0 | 21.76 | 2990 | 0 | 0 | 58 | 102.4 | 0 | 30000 | 1.37 | 40.4 | 123.64 | 65 | 334182.5 | 382.6 | 234 | 51 | 180 | 0.4 | -999 | 123.7 | -0.8
Microwave (wanted) | HUMUULA | 45 | 1024510 | CG 253002 | 1 | 8215 | -94 | V | WAHIAWA | 147 | N 211903 | HI | 8192.139 | -328.32 | V | 0 | 0 | 0 | IRF MASK | 0 | 22.26 | 3360 | 0 | 0 | 58 | 102.4 | 0 | 30000 | 1.37 | 40.4 | 123.64 | 65 | 334182.5 | 382.62 | 234 | 51 | 180 | 0.4 | -999 | 123.7 | -0.8
Microwave (wanted) | HUMUULA | 45 | 1024510 | CG 253002 | 1 | 8215 | -94 | V | WAHIAWA | 148 | N 211900 | HI | 8199.366 | -327.59 | V | 0 | 0 | 3.6 | IRF MASK | 0 | 26.68 | 9290 | 0 | 0 | 58 | 102.4 | 0 | 30000 | 1.37 | 40.4 | 123.64 | 65 | 334182.5 | 382.65 | 234 | 51 | 180 | 0.4 | -999 | 123.7 | -0.8
Microwave (wanted) | HUMUULA | 45 | 1024510 | CG 253002 | 1 | 8215 | -94 | V | WAHIAWA | 149 | N 211901 | HI | 8270.959 | -331.23 | V | 0 | 0 | 0 | IRF MASK | 0 | 19.74 | 1880 | 0 | 0 | 58 | 102.4 | 0 | 30000 | 1.37 | 40.4 | 123.64 | 65 | 334182.5 | 383 | 234 | 51 | 180 | 0.4 | -999 | 123.7 | -0.8
Microwave (wanted) | HUMUULA | 45 | 1024510 | CG 253002 | 1 | 8215 | -94 | V | WAHIAWA | 150 | N 180063 | HI | 8273.698 | -328.25 | V | 0 | 0 | 0 | IRF MASK | 0 | 22.73 | 94 | 0 | 0 | 58 | 124.92 | 0 | 30000 | 1.37 | 40.4 | 123.64 | 65 | 334182.5 | 383.01 | 254 | 27 | 180 | 0.4 | -999 | 123.7 | -0.8
Microwave (wanted) | MAUNA LOA | 46 | 1024510 | CG 253003 | 1 | 7855 | -94 | V | WAHIAWA | 137 | N 100528 | HI | 7901.167 | -306.79 | V | 0 | 0 | 0 | IRF MASK | 0 | 19.73 | 94 | 0 | 0 | 58 | 101.2 | 0 | 30000 | 1.37 | 40.4 | 54.33 | 44.8 | 343059.62 | 378.76 | 234 | 51 | 0 | -0.5 | -999 | 125.7 | -0.8
Microwave (wanted) | MAUNA LOA | 46 | 1024510 | CG 253003 | 1 | 7855 | -94 | V | WAHIAWA | 138 | N 120388 | HI | 7901.167 | -301.79 | V | 0 | 0 | 0 | IRF MASK | 0 | 24.73 | 94 | 0 | 0 | 58 | 52.04 | 0 | 30000 | 1.37 | 40.4 | 54.33 | 44.8 | 343059.62 | 378.76 | 131 | 51 | 0 | -0.5 | -999 | 125.7 | -0.8
Microwave (wanted) | MAUNA LOA | 46 | 1024510 | CG 253003 | 1 | 7855 | -94 | V | WAHIAWA | 139 | N 180064 | HI | 7901.302 | -303.8 | V | 0 | 0 | 0 | IRF MASK | 0 | 22.73 | 94 | 0 | 0 | 58 | 123.25 | 0 | 30000 | 1.37 | 40.4 | 54.33 | 44.8 | 343059.62 | 378.76 | 254 | 27 | 0 | -0.5 | -999 | 125.7 | -0.8
Microwave (wanted) | MAUNA LOA | 46 | 1024510 | CG 253003 | 1 | 7855 | -94 | V | PEARL CITY | 152 | N 254286 | HI | 7900 | -129.43 | V | 0 | 0 | 0 | IRF MASK | 0 | 54.54 | 35800 | 0 | 0 | 44 | 73.08 | 0 | 30000 | 1.37 | 40.4 | 53.7 | 44.61 | 329170.66 | 222.39 | 172 | 64.7 | 0 | -0.5 | -999 | 126.3 | -0.7
Microwave (wanted) | MAUNA LOA | 47 | 1024511 | CG 253000 | 1 | 7795 | -94 | V | WAHIAWA | 137 | N 100528 | HI | 7901.167 | -328.47 | V | 0 | 0 | 0 | IRF MASK | 0 | 19.73 | 94 | 0 | 0 | 58 | 101.2 | 0 | 30000 | 1.41 | 40.4 | 125.87 | 65 | 343059.56 | 380.19 | 234 | 51 | 71.6 | -3.3 | -999 | 125.7 | -0.8
Microwave (wanted) | MAUNA LOA | 47 | 1024511 | CG 253000 | 1 | 7795 | -94 | V | WAHIAWA | 138 | N 120388 | HI | 7901.167 | -323.47 | V | 0 | 0 | 0 | IRF MASK | 0 | 24.73 | 94 | 0 | 0 | 58 | 52.04 | 0 | 30000 | 1.41 | 40.4 | 125.87 | 65 | 343059.56 | 380.19 | 131 | 51 | 71.6 | -3.3 | -999 | 125.7 | -0.8
Microwave (wanted) | MAUNA LOA | 47 | 1024511 | CG 253000 | 1 | 7795 | -94 | V | WAHIAWA | 139 | N 180064 | HI | 7901.302 | -325.47 | V | 0 | 0 | 0 | IRF MASK | 0 | 22.73 | 94 | 0 | 0 | 58 | 123.25 | 0 | 30000 | 1.41 | 40.4 | 125.87 | 65 | 343059.56 | 380.2 | 254 | 27 | 71.6 | -3.3 | -999 | 125.7 | -0.8
Microwave (wanted) | MAUNA LOA | 47 | 1024511 | CG 253000 | 1 | 7795 | -94 | V | PEARL CITY | 152 | N 254286 | HI | 7900 | -150.98 | V | 0 | 0 | 0 | IRF MASK | 0 | 54.54 | 35800 | 0 | 0 | 44 | 73.08 | 0 | 30000 | 1.41 | 40.4 | 125.24 | 65 | 329170.62 | 223.51 | 172 | 64.7 | 71.6 | -3.3 | -999 | 126.3 | -0.7
Microwave (wanted) | HILO | 48 | 1024511 | CG 253001 | 1 | 8155 | -94 | V | WAHIAWA | 140 | N 130015 | HI | 8026.167 | -345.5 | V | 0 | 0 | 0 | IRF MASK | 0 | 24.73 | 94 | 0 | 0 | 58 | 56.09 | 0 | 30000 | 1.41 | 40.4 | 48.36 | 42.99 | 368886.25 | 424.24 | 131 | 54 | 251.6 | 3 | -999 | 119.8 | -1.3
Microwave (wanted) | HILO | 48 | 1024511 | CG 253001 | 1 | 8155 | -94 | V | WAHIAWA | 141 | N 170000 | HI | 8032.216 | -345.93 | V | 0 | 0 | 0 | IRF MASK | 0 | 24.34 | 5420 | 0 | 0 | 58 | 56.09 | 0 | 30000 | 1.41 | 40.4 | 48.36 | 42.99 | 368886.25 | 424.27 | 131 | 54 | 251.6 | 3 | -999 | 119.8 | -1.3
Microwave (wanted) | HILO | 48 | 1024511 | CG 253001 | 1 | 8155 | -94 | V | WAHIAWA | 142 | N 180044 | HI | 8049.896 | -365.92 | V | 0 | 0 | 0 | IRF MASK | 0 | 4.45 | 88.2 | 0 | 0 | 58 | 104.51 | 0 | 30000 | 1.41 | 40.4 | 48.36 | 42.99 | 368886.25 | 424.38 | 234 | 51 | 251.6 | 3 | -999 | 119.8 | -1.3
Microwave (wanted) | HILO | 48 | 1024511 | CG 253001 | 1 | 8155 | -94 | V | WAHIAWA | 143 | N 220512 | HI | 8061 | -241.92 | V | 0 | 0 | 0 | IRF MASK | 0 | 13.37 | 433.66 | 0 | 0 | 58 | 103.52 | 0 | 30000 | 1.41 | 40.4 | 50.61 | 43.67 | 365512.41 | 308.62 | 234 | 50 | 251.6 | 3 | -999 | 122.1 | -1.3
Microwave (wanted) | HILO | 48 | 1024511 | CG 253001 | 1 | 8155 | -94 | V | WAHIAWA | 144 | N 180053 | HI | 8064.4 | -340.94 | V | 0 | 0 | 0 | IRF MASK | 0 | 29.53 | 3570 | 0 | 0 | 58 | 104.51 | 0 | 30000 | 1.41 | 40.4 | 48.36 | 42.99 | 368886.25 | 424.47 | 234 | 51 | 251.6 | 3 | -999 | 119.8 | -1.3
Microwave (wanted) | HILO | 48 | 1024511 | CG 253001 | 1 | 8155 | -94 | V | WAHIAWA | 145 | N 100526 | HI | 8151.167 | -232.92 | V | 0 | 0 | 0 | IRF MASK | 0 | 22.73 | 94 | 0 | 0 | 58 | 104.11 | 0 | 30000 | 1.41 | 40.4 | 50.61 | 43.67 | 365512.41 | 308.98 | 235 | 50 | 251.6 | 3 | -999 | 122.1 | -1.3
Microwave (wanted) | HILO | 48 | 1024511 | CG 253001 | 1 | 8155 | -94 | V | WAHIAWA | 146 | N 211902 | HI | 8188.235 | -349.45 | V | 0 | 0 | 0 | IRF MASK | 0 | 21.76 | 2990 | 0 | 0 | 58 | 104.51 | 0 | 30000 | 1.41 | 40.4 | 48.36 | 42.99 | 368886.25 | 425.21 | 234 | 51 | 251.6 | 3 | -999 | 119.8 | -1.3
Microwave (wanted) | HILO | 48 | 1024511 | CG 253001 | 1 | 8155 | -94 | V | WAHIAWA | 147 | N 211903 | HI | 8192.139 | -348.97 | V | 0 | 0 | 0 | IRF MASK | 0 | 22.26 | 3360 | 0 | 0 | 58 | 104.51 | 0 | 30000 | 1.41 | 40.4 | 48.36 | 42.99 | 368886.25 | 425.23 | 234 | 51 | 251.6 | 3 | -999 | 119.8 | -1.3
Microwave (wanted) | HILO | 48 | 1024511 | CG 253001 | 1 | 8155 | -94 | V | WAHIAWA | 148 | N 211900 | HI | 8199.366 | -344.59 | V | 0 | 0 | 0 | IRF MASK | 0 | 26.68 | 9290 | 0 | 0 | 58 | 104.51 | 0 | 30000 | 1.41 | 40.4 | 48.36 | 42.99 | 368886.25 | 425.28 | 234 | 51 | 251.6 | 3 | -999 | 119.8 | -1.3
Microwave (wanted) | HILO | 48 | 1024511 | CG 253001 | 1 | 8155 | -94 | V | WAHIAWA | 149 | N 211901 | HI | 8270.959 | -351.96 | V | 0 | 0 | 0 | IRF MASK | 0 | 19.74 | 1880 | 0 | 0 | 58 | 104.51 | 0 | 30000 | 1.41 | 40.4 | 48.36 | 42.99 | 368886.25 | 425.7 | 234 | 51 | 251.6 | 3 | -999 | 119.8 | -1.3
Microwave (wanted) | HILO | 48 | 1024511 | CG 253001 | 1 | 8155 | -94 | V | WAHIAWA | 150 | N 180063 | HI | 8273.698 | -348.98 | V | 0 | 0 | 0 | IRF MASK | 0 | 22.73 | 94 | 0 | 0 | 58 | 127.86 | 0 | 30000 | 1.41 | 40.4 | 48.36 | 42.99 | 368886.25 | 425.72 | 254 | 27 | 251.6 | 3 | -999 | 119.8 | -1.3
Microwave (wanted) | HILO | 48 | 1024511 | CG 253001 | 1 | 8155 | -94 | V | WAHIAWA | 153 | N 220511 | HI | 8023.698 | -232.41 | V | 0 | 0 | 0 | IRF MASK | 0 | 22.73 | 94 | 0 | 0 | 58 | 126.06 | 0 | 30000 | 1.41 | 40.4 | 50.61 | 43.67 | 365512.41 | 308.47 | 254 | 27 | 251.6 | 3 | -999 | 122.1 | -1.3
Microwave (wanted) | WAHIAWA | 49 | 1024513 | CG 253006 | 1 | 7855 | -94 | H | WAHIAWA | 137 | N 100528 | HI | 7901.167 | -130.25 | V | 0 | 0 | 0 | IRF MASK | 0 | 19.73 | 94 | 0 | 0 | 58 | 127.24 | 0 | 30000 | 1.92 | 43.5 | 1.16 | 12.77 | 14840.16 | 236.79 | 234 | 51 | 225 | 0.5 | -999 | 224 | -1.1
Microwave (wanted) | WAHIAWA | 49 | 1024513 | CG 253006 | 1 | 7855 | -94 | H | WAHIAWA | 138 | N 120388 | HI | 7901.167 | -125.25 | V | 0 | 0 | 0 | IRF MASK | 0 | 24.73 | 94 | 0 | 0 | 58 | 88.18 | 0 | 30000 | 1.92 | 43.5 | 1.16 | 12.77 | 14840.16 | 236.79 | 131 | 51 | 225 | 0.5 | -999 | 224 | -1.1
Microwave (wanted) | WAHIAWA | 49 | 1024513 | CG 253006 | 1 | 7855 | -94 | H | WAHIAWA | 139 | N 180064 | HI | 7901.302 | -127.25 | V | 0 | 0.01 | 0 | IRF MASK | 0 | 22.73 | 94 | 0 | 0 | 58 | 139.8 | 0 | 30000 | 1.92 | 43.5 | 1.16 | 12.77 | 14840.16 | 236.79 | 254 | 27 | 225 | 0.5 | -999 | 224 | -1.1
Microwave (wanted) | WAHIAWA | 49 | 1024513 | CG 253006 | 1 | 7855 | -94 | H | PEARL CITY | 152 | N 254286 | HI | 7900 | -86.65 | V | 8.09 | 8.09 | 0 | IRF MASK | 0 | 54.54 | 35800 | 0 | 0 | 44 | 116.52 | 0 | 30000 | 1.92 | 43.5 | 56.09 | 51.4 | 16144.39 | 175.37 | 172 | 64.7 | 225 | 0.5 | -999 | 168.9 | 1.3
Microwave (wanted) | MAUNA KAPU | 50 | 1024513 | CG 253007 | 1 | 8215 | -94 | H | WAHIAWA | 143 | N 220512 | HI | 8061 | -126.25 | V | 0 | 0 | 0 | IRF MASK | 0 | 13.37 | 433.66 | 0 | 0 | 58 | 50.57 | 0 | 30000 | 1.92 | 43.5 | 6.25 | 29.29 | 16732.84 | 209.91 | 234 | 50 | 45 | -0.6 | -999 | 38.8 | 1.2
Microwave (wanted) | MAUNA KAPU | 50 | 1024513 | CG 253007 | 1 | 8215 | -94 | H | WAHIAWA | 144 | N 180053 | HI | 8064.4 | -156.27 | V | 0 | 0 | 0 | IRF MASK | 0 | 29.53 | 3570 | 0 | 0 | 58 | 64.82 | 0 | 30000 | 1.92 | 43.5 | 41.16 | 49.76 | 2367.82 | 235.62 | 234 | 51 | 45 | -0.6 | -999 | 3.9 | 2.6
Microwave (wanted) | MAUNA KAPU | 50 | 1024513 | CG 253007 | 1 | 8215 | -94 | H | WAHIAWA | 145 | N 100526 | HI | 8151.167 | -117.13 | V | 0.02 | 0.02 | 0 | IRF MASK | 0 | 22.73 | 94 | 0 | 0 | 58 | 50.8 | 0 | 30000 | 1.92 | 43.5 | 6.25 | 29.29 | 16732.84 | 210.15 | 235 | 50 | 45 | -0.6 | -999 | 38.8 | 1.2
Microwave (wanted) | MAUNA KAPU | 50 | 1024513 | CG 253007 | 1 | 8215 | -94 | H | WAHIAWA | 146 | N 211902 | HI | 8188.235 | -164.4 | V | 0 | 0.02 | 0 | IRF MASK | 0 | 21.76 | 2990 | 0 | 0 | 58 | 64.82 | 0 | 30000 | 1.92 | 43.5 | 41.16 | 49.76 | 2367.82 | 235.97 | 234 | 51 | 45 | -0.6 | -999 | 3.9 | 2.6
Microwave (wanted) | MAUNA KAPU | 50 | 1024513 | CG 253007 | 1 | 8215 | -94 | H | WAHIAWA | 147 | N 211903 | HI | 8192.139 | -163.9 | V | 0 | 0.02 | 0 | IRF MASK | 0 | 22.26 | 3360 | 0 | 0 | 58 | 64.82 | 0 | 30000 | 1.92 | 43.5 | 41.16 | 49.76 | 2367.82 | 235.98 | 234 | 51 | 45 | -0.6 | -999 | 3.9 | 2.6
Microwave (wanted) | MAUNA KAPU | 50 | 1024513 | CG 253007 | 1 | 8215 | -94 | H | WAHIAWA | 148 | N 211900 | HI | 8199.366 | -163.15 | V | 0 | 0.02 | 3.6 | IRF MASK | 0 | 26.68 | 9290 | 0 | 0 | 58 | 64.82 | 0 | 30000 | 1.92 | 43.5 | 41.16 | 49.76 | 2367.82 | 236 | 234 | 51 | 45 | -0.6 | -999 | 3.9 | 2.6
Microwave (wanted) | MAUNA KAPU | 50 | 1024513 | CG 253007 | 1 | 8215 | -94 | H | WAHIAWA | 149 | N 211901 | HI | 8270.959 | -166.64 | V | 0 | 0.02 | 0 | IRF MASK | 0 | 19.74 | 1880 | 0 | 0 | 58 | 64.82 | 0 | 30000 | 1.92 | 43.5 | 41.16 | 49.76 | 2367.82 | 236.2 | 234 | 51 | 45 | -0.6 | -999 | 3.9 | 2.6
Microwave (wanted) | MAUNA KAPU | 50 | 1024513 | CG 253007 | 1 | 8215 | -94 | H | WAHIAWA | 150 | N 180063 | HI | 8273.698 | -163.66 | V | 0 | 0.02 | 0 | IRF MASK | 0 | 22.73 | 94 | 0 | 0 | 58 | 71.96 | 0 | 30000 | 1.92 | 43.5 | 41.16 | 49.76 | 2367.82 | 236.21 | 254 | 27 | 45 | -0.6 | -999 | 3.9 | 2.6
Microwave (wanted) | MT KAALA | 51 | 1024514 | CG 253008 | 1 | 8155 | -94 | V | WAHIAWA | 140 | N 130015 | HI | 8026.167 | -56.2 | V | 37.8 | 37.8 | 0 | IRF MASK | 0 | 24.73 | 94 | 0 | 0 | 58 | 125.93 | 0 | 30000 | 1.42 | 41 | 76.29 | 47.65 | 10409.93 | 130.86 | 131 | 54 | 76 | -2 | -999 | 152.3 | 3
Microwave (wanted) | MT KAALA | 51 | 1024514 | CG 253008 | 1 | 8155 | -94 | V | WAHIAWA | 141 | N 170000 | HI | 8032.216 | -56.6 | V | 37.4 | 40.61 | 0 | IRF MASK | 0 | 24.34 | 5420 | 0 | 0 | 58 | 125.93 | 0 | 30000 | 1.42 | 41 | 76.29 | 47.65 | 10409.93 | 130.87 | 131 | 54 | 76 | -2 | -999 | 152.3 | 3
Microwave (wanted) | MT KAALA | 51 | 1024514 | CG 253008 | 1 | 8155 | -94 | V | WAHIAWA | 142 | N 180044 | HI | 8049.896 | -76.51 | V | 17.57 | 40.63 | 0 | IRF MASK | 0 | 4.45 | 88.2 | 0 | 0 | 58 | 95.51 | 0 | 30000 | 1.42 | 41 | 76.29 | 47.65 | 10409.93 | 130.89 | 234 | 51 | 76 | -2 | -999 | 152.3 | 3
Microwave (wanted) | MT KAALA | 51 | 1024514 | CG 253008 | 1 | 8155 | -94 | V | WAHIAWA | 143 | N 220512 | HI | 8061 | -52.15 | V | 41.85 | 44.3 | 0 | IRF MASK | 0 | 13.37 | 433.66 | 0 | 0 | 58 | 54 | 0 | 30000 | 1.42 | 41 | 8.53 | 28.92 | 15252.61 | 134.17 | 234 | 50 | 76 | -2 | -999 | 84.4 | 3
Microwave (wanted) | MT KAALA | 51 | 1024514 | CG 253008 | 1 | 8155 | -94 | V | WAHIAWA | 144 | N 180053 | HI | 8064.4 | -51.45 | V | 42.55 | 46.52 | 0 | IRF MASK | 0 | 29.53 | 3570 | 0 | 0 | 58 | 95.51 | 0 | 30000 | 1.42 | 41 | 76.29 | 47.65 | 10409.93 | 130.9 | 234 | 51 | 76 | -2 | -999 | 152.3 | 3
Microwave (wanted) | MT KAALA | 51 | 1024514 | CG 253008 | 1 | 8155 | -94 | V | WAHIAWA | 145 | N 100526 | HI | 8151.167 | -42.89 | V | 51.11 | 52.41 | 0 | IRF MASK | 0 | 22.73 | 94 | 0 | 0 | 58 | 53.58 | 0 | 30000 | 1.42 | 41 | 8.53 | 28.92 | 15252.61 | 134.27 | 235 | 50 | 76 | -2 | -999 | 84.4 | 3
Microwave (wanted) | MT KAALA | 51 | 1024514 | CG 253008 | 1 | 8155 | -94 | V | WAHIAWA | 146 | N 211902 | HI | 8188.235 | -59.35 | V | 34.65 | 52.48 | 0 | IRF MASK | 0 | 21.76 | 2990 | 0 | 0 | 58 | 95.51 | 0 | 30000 | 1.42 | 41 | 76.29 | 47.65 | 10409.93 | 131.04 | 234 | 51 | 76 | -2 | -999 | 152.3 | 3
Microwave (wanted) | MT KAALA | 51 | 1024514 | CG 253008 | 1 | 8155 | -94 | V | WAHIAWA | 147 | N 211903 | HI | 8192.139 | -58.85 | V | 35.15 | 52.56 | 0 | IRF MASK | 0 | 22.26 | 3360 | 0 | 0 | 58 | 95.51 | 0 | 30000 | 1.42 | 41 | 76.29 | 47.65 | 10409.93 | 131.04 | 234 | 51 | 76 | -2 | -999 | 152.3 | 3
Microwave (wanted) | MT KAALA | 51 | 1024514 | CG 253008 | 1 | 8155 | -94 | V | WAHIAWA | 148 | N 211900 | HI | 8199.366 | -54.44 | V | 39.56 | 52.77 | 0 | IRF MASK | 0 | 26.68 | 9290 | 0 | 0 | 58 | 95.51 | 0 | 30000 | 1.42 | 41 | 76.29 | 47.65 | 10409.93 | 131.05 | 234 | 51 | 76 | -2 | -999 | 152.3 | 3
Microwave (wanted) | MT KAALA | 51 | 1024514 | CG 253008 | 1 | 8155 | -94 | V | WAHIAWA | 149 | N 211901 | HI | 8270.959 | -61.46 | V | 32.55 | 52.81 | 0 | IRF MASK | 0 | 19.74 | 1880 | 0 | 0 | 58 | 95.51 | 0 | 30000 | 1.42 | 41 | 76.29 | 47.65 | 10409.93 | 131.12 | 234 | 51 | 76 | -2 | -999 | 152.3 | 3
Microwave (wanted) | MT KAALA | 51 | 1024514 | CG 253008 | 1 | 8155 | -94 | V | WAHIAWA | 150 | N 180063 | HI | 8273.698 | -58.47 | V | 35.53 | 52.89 | 0 | IRF MASK | 0 | 22.73 | 94 | 0 | 0 | 58 | 79.28 | 0 | 30000 | 1.42 | 41 | 76.29 | 47.65 | 10409.93 | 131.13 | 254 | 27 | 76 | -2 | -999 | 152.3 | 3
Microwave (wanted) | MT KAALA | 51 | 1024514 | CG 253008 | 1 | 8155 | -94 | V | WAHIAWA | 153 | N 220511 | HI | 8023.698 | -42.75 | V | 51.25 | 55.16 | 0 | IRF MASK | 0 | 22.73 | 94 | 0 | 0 | 58 | 26.07 | 0 | 30000 | 1.42 | 41 | 8.53 | 28.92 | 15252.61 | 134.13 | 254 | 27 | 76 | -2 | -999 | 84.4 | 3
Microwave (wanted) | WAHIAWA | 52 | 1024514 | CG 253009 | 1 | 7795 | -94 | V | WAHIAWA | 137 | N 100528 | HI | 7901.167 | -162.61 | V | 0 | 0 | 0 | IRF MASK | 0 | 19.73 | 94 | 0 | 0 | 58 | 127.24 | 0 | 30000 | 1.42 | 41 | 32.01 | 43.28 | 14840.19 | 236.64 | 234 | 51 | 256 | 1.8 | -999 | 224 | -1.1
Microwave (wanted) | WAHIAWA | 52 | 1024514 | CG 253009 | 1 | 7795 | -94 | V | WAHIAWA | 138 | N 120388 | HI | 7901.167 | -157.61 | V | 0 | 0 | 0 | IRF MASK | 0 | 24.73 | 94 | 0 | 0 | 58 | 88.18 | 0 | 30000 | 1.42 | 41 | 32.01 | 43.28 | 14840.19 | 236.64 | 131 | 51 | 256 | 1.8 | -999 | 224 | -1.1
Microwave (wanted) | WAHIAWA | 52 | 1024514 | CG 253009 | 1 | 7795 | -94 | V | WAHIAWA | 139 | N 180064 | HI | 7901.302 | -159.61 | V | 0 | 0 | 0 | IRF MASK | 0 | 22.73 | 94 | 0 | 0 | 58 | 139.8 | 0 | 30000 | 1.42 | 41 | 32.01 | 43.28 | 14840.19 | 236.64 | 254 | 27 | 256 | 1.8 | -999 | 224 | -1.1
Microwave (wanted) | WAHIAWA | 52 | 1024514 | CG 253009 | 1 | 7795 | -94 | V | PEARL CITY | 152 | N 254286 | HI | 7900 | -87.62 | V | 7.28 | 7.28 | 0 | IRF MASK | 0 | 54.54 | 35800 | 0 | 0 | 44 | 116.51 | 0 | 30000 | 1.42 | 41 | 87.04 | 47.65 | 16144.35 | 178.09 | 172 | 64.7 | 256 | 1.8 | -999 | 168.9 | 1.3
Microwave (wanted) | LUALUALEI | 53 | 1024910 | N 245173 | 1 | 8125 | -94 | H | WAHIAWA | 140 | N 130015 | HI | 8026.167 | -54.85 | V | 39.15 | 39.15 | 0 | IRF MASK | 12.6 | 24.73 | 94 | 0 | 0 | 58 | 110.87 | 0 | 30000 | 0 | 36.6 | 60.19 | 35.47 | 6024.56 | 126.08 | 131 | 54 | 26.6 | 5 | -999 | 266.7 | -6.2
Microwave (wanted) | LUALUALEI | 53 | 1024910 | N 245173 | 1 | 8125 | -94 | H | WAHIAWA | 141 | N 170000 | HI | 8032.216 | -55.25 | V | 38.75 | 41.96 | 0 | IRF MASK | 12.6 | 24.34 | 5420 | 0 | 0 | 58 | 110.87 | 0 | 30000 | 0 | 36.6 | 60.19 | 35.47 | 6024.56 | 126.09 | 131 | 54 | 26.6 | 5 | -999 | 266.7 | -6.2
Microwave (wanted) | LUALUALEI | 53 | 1024910 | N 245173 | 1 | 8125 | -94 | H | WAHIAWA | 142 | N 180044 | HI | 8049.896 | -75.15 | V | 18.9 | 41.98 | 0 | IRF MASK | 12.6 | 4.45 | 88.2 | 0 | 0 | 58 | 62.87 | 0 | 30000 | 0 | 36.6 | 60.19 | 35.47 | 6024.56 | 126.11 | 234 | 51 | 26.6 | 5 | -999 | 266.7 | -6.2
Microwave (wanted) | LUALUALEI | 53 | 1024910 | N 245173 | 1 | 8125 | -94 | H | WAHIAWA | 143 | N 220512 | HI | 8061 | -198.19 | V | 0 | 41.98 | 0 | IRF MASK | 13 | 13.37 | 433.66 | 0 | 0 | 58 | 51.24 | 0 | 30000 | 0 | 36.6 | 29.61 | 32 | 19680.07 | 261.2 | 234 | 50 | 26.6 | 5 | -999 | 235.9 | -1.2
Microwave (wanted) | LUALUALEI | 53 | 1024910 | N 245173 | 1 | 8125 | -94 | H | WAHIAWA | 144 | N 180053 | HI | 8064.4 | -50.1 | V | 43.9 | 46.06 | 0 | IRF MASK | 12.6 | 29.53 | 3570 | 0 | 0 | 58 | 62.87 | 0 | 30000 | 0 | 36.6 | 60.19 | 35.47 | 6024.56 | 126.13 | 234 | 51 | 26.6 | 5 | -999 | 266.7 | -6.2
Microwave (wanted) | LUALUALEI | 53 | 1024910 | N 245173 | 1 | 8125 | -94 | H | WAHIAWA | 145 | N 100526 | HI | 8151.167 | -189.14 | V | 0 | 46.06 | 0 | IRF MASK | 13 | 22.73 | 94 | 0 | 0 | 58 | 51.22 | 0 | 30000 | 0 | 36.6 | 29.61 | 32 | 19680.07 | 261.52 | 235 | 50 | 26.6 | 5 | -999 | 235.9 | -1.2
Microwave (wanted) | LUALUALEI | 53 | 1024910 | N 245173 | 1 | 8125 | -94 | H | WAHIAWA | 146 | N 211902 | HI | 8188.235 | -58 | V | 36 | 46.47 | 0 | IRF MASK | 12.6 | 21.76 | 2990 | 0 | 0 | 58 | 62.87 | 0 | 30000 | 0 | 36.6 | 60.19 | 35.47 | 6024.56 | 126.26 | 234 | 51 | 26.6 | 5 | -999 | 266.7 | -6.2
Microwave (wanted) | LUALUALEI | 53 | 1024910 | N 245173 | 1 | 8125 | -94 | H | WAHIAWA | 147 | N 211903 | HI | 8192.139 | -57.5 | V | 36.5 | 46.88 | 0 | IRF MASK | 12.6 | 22.26 | 3360 | 0 | 0 | 58 | 62.87 | 0 | 30000 | 0 | 36.6 | 60.19 | 35.47 | 6024.56 | 126.26 | 234 | 51 | 26.6 | 5 | -999 | 266.7 | -6.2
Microwave (wanted) | LUALUALEI | 53 | 1024910 | N 245173 | 1 | 8125 | -94 | H | WAHIAWA | 148 | N 211900 | HI | 8199.366 | -53.09 | V | 40.91 | 47.86 | 0 | IRF MASK | 12.6 | 26.68 | 9290 | 0 | 0 | 58 | 62.87 | 0 | 30000 | 0 | 36.6 | 60.19 | 35.47 | 6024.56 | 126.27 | 234 | 51 | 26.6 | 5 | -999 | 266.7 | -6.2
Microwave (wanted) | LUALUALEI | 53 | 1024910 | N 245173 | 1 | 8125 | -94 | H | WAHIAWA | 149 | N 211901 | HI | 8270.959 | -60.1 | V | 33.9 | 48.03 | 0 | IRF MASK | 12.6 | 19.74 | 1880 | 0 | 0 | 58 | 62.87 | 0 | 30000 | 0 | 36.6 | 60.19 | 35.47 | 6024.56 | 126.35 | 234 | 51 | 26.6 | 5 | -999 | 266.7 | -6.2
Microwave (wanted) | LUALUALEI | 53 | 1024910 | N 245173 | 1 | 8125 | -94 | H | WAHIAWA | 150 | N 180063 | HI | 8273.698 | -57.12 | V | 36.88 | 48.35 | 0 | IRF MASK | 12.6 | 22.73 | 94 | 0 | 0 | 58 | 35.27 | 0 | 30000 | 0 | 36.6 | 60.19 | 35.47 | 6024.56 | 126.35 | 254 | 27 | 26.6 | 5 | -999 | 266.7 | -6.2
Microwave (wanted) | LUALUALEI | 53 | 1024910 | N 245173 | 1 | 8125 | -94 | H | WAHIAWA | 153 | N 220511 | HI | 8023.698 | -188.7 | V | 0 | 48.35 | 0 | IRF MASK | 13 | 22.73 | 94 | 0 | 0 | 58 | 33.1 | 0 | 30000 | 0 | 36.6 | 29.61 | 32 | 19680.07 | 261.07 | 254 | 27 | 26.6 | 5 | -999 | 235.9 | -1.2
Microwave (wanted) | KOLEKOLE | 54 | 1024910 | N 245174 | 1 | 7765 | -94 | H | WAHIAWA | 137 | N 100528 | HI | 7901.167 | -183.07 | V | 0 | 0 | 0 | IRF MASK | 12 | 19.73 | 94 | 0 | 0 | 58 | 100.87 | 0 | 30000 | 0 | 36.6 | 44.97 | 34.5 | 5744.18 | 250.91 | 234 | 51 | 206.6 | -5.1 | -999 | 341.9 | -1.2
Microwave (wanted) | KOLEKOLE | 54 | 1024910 | N 245174 | 1 | 7765 | -94 | H | WAHIAWA | 138 | N 120388 | HI | 7901.167 | -178.07 | V | 0 | 0 | 0 | IRF MASK | 12 | 24.73 | 94 | 0 | 0 | 58 | 121.68 | 0 | 30000 | 0 | 36.6 | 44.97 | 34.5 | 5744.18 | 250.91 | 131 | 51 | 206.6 | -5.1 | -999 | 341.9 | -1.2
Microwave (wanted) | KOLEKOLE | 54 | 1024910 | N 245174 | 1 | 7765 | -94 | H | WAHIAWA | 139 | N 180064 | HI | 7901.302 | -180.07 | V | 0 | 0 | 0 | IRF MASK | 12 | 22.73 | 94 | 0 | 0 | 58 | 88.19 | 0 | 30000 | 0 | 36.6 | 44.97 | 34.5 | 5744.18 | 250.92 | 254 | 27 | 206.6 | -5.1 | -999 | 341.9 | -1.2
Microwave (wanted) | KOLEKOLE | 54 | 1024910 | N 245174 | 1 | 7765 | -94 | H | PEARL CITY | 152 | N 254286 | HI | 7900 | -200.61 | V | 0 | 0 | 0 | IRF MASK | 12.6 | 54.54 | 35800 | 0 | 0 | 44 | 107.92 | 0 | 30000 | 0 | 36.6 | 81.6 | 44.89 | 18532.67 | 278.27 | 172 | 64.7 | 206.6 | -5.1 | -999 | 305 | 1.5
Microwave (wanted) | MAUNA KAPU | 57 | 1025520 | CG 257118 | 1 | 8425 | -94 | H | WAHIAWA | 149 | N 211901 | HI | 8270.959 | -168.51 | V | 0 | 0 | 0 | IRF MASK | 0 | 19.74 | 1880 | 0 | 0 | 58 | 64.86 | 0 | 30000 | 1.73 | 43.5 | 110.08 | 51.4 | 2367.68 | 236.62 | 234 | 51 | 114 | -1 | -999 | 3.9 | 2.5
Microwave (wanted) | MAUNA KAPU | 57 | 1025520 | CG 257118 | 1 | 8425 | -94 | H | WAHIAWA | 150 | N 180063 | HI | 8273.698 | -165.53 | V | 0 | 0 | 0 | IRF MASK | 0 | 22.73 | 94 | 0 | 0 | 58 | 71.98 | 0 | 30000 | 1.73 | 43.5 | 110.08 | 51.4 | 2367.68 | 236.63 | 254 | 27 | 114 | -1 | -999 | 3.9 | 2.5
Microwave (wanted) | KOKO HEAD | 58 | 1025520 | CG 257119 | 1 | 8065 | -94 | H | WAHIAWA | 137 | N 100528 | HI | 7901.167 | -180.34 | V | 0 | 0 | 0 | IRF MASK | 0 | 19.73 | 94 | 0 | 0 | 58 | 108.36 | 0 | 30000 | 1.73 | 43.5 | 0.58 | 3.24 | 44461.9 | 296.61 | 234 | 51 | 294 | 0.6 | -999 | 293.4 | -0.8
Microwave (wanted) | KOKO HEAD | 58 | 1025520 | CG 257119 | 1 | 8065 | -94 | H | WAHIAWA | 138 | N 120388 | HI | 7901.167 | -175.34 | V | 0 | 0 | 0 | IRF MASK | 0 | 24.73 | 94 | 0 | 0 | 58 | 53.84 | 0 | 30000 | 1.73 | 43.5 | 0.58 | 3.24 | 44461.9 | 296.61 | 131 | 51 | 294 | 0.6 | -999 | 293.4 | -0.8
Microwave (wanted) | KOKO HEAD | 58 | 1025520 | CG 257119 | 1 | 8065 | -94 | H | WAHIAWA | 139 | N 180064 | HI | 7901.302 | -177.35 | V | 0 | 0 | 0 | IRF MASK | 0 | 22.73 | 94 | 0 | 0 | 58 | 133.14 | 0 | 30000 | 1.73 | 43.5 | 0.58 | 3.24 | 44461.9 | 296.61 | 254 | 27 | 294 | 0.6 | -999 | 293.4 | -0.8
Microwave (wanted) | KOKO HEAD | 58 | 1025520 | CG 257119 | 1 | 8065 | -94 | H | WAHIAWA | 140 | N 130015 | HI | 8026.167 | -175.81 | V | 0 | 0 | 0 | IRF MASK | 0 | 24.73 | 94 | 0 | 0 | 58 | 56.63 | 0 | 30000 | 1.73 | 43.5 | 0.58 | 3.24 | 44461.9 | 297.07 | 131 | 54 | 294 | 0.6 | -999 | 293.4 | -0.8
Microwave (wanted) | KOKO HEAD | 58 | 1025520 | CG 257119 | 1 | 8065 | -94 | H | WAHIAWA | 141 | N 170000 | HI | 8032.216 | -176.22 | V | 0 | 0 | 0 | IRF MASK | 0 | 24.34 | 5420 | 0 | 0 | 58 | 56.63 | 0 | 30000 | 1.73 | 43.5 | 0.58 | 3.24 | 44461.9 | 297.09 | 131 | 54 | 294 | 0.6 | -999 | 293.4 | -0.8
Microwave (wanted) | KOKO HEAD | 58 | 1025520 | CG 257119 | 1 | 8065 | -94 | H | WAHIAWA | 142 | N 180044 | HI | 8049.896 | -196.17 | V | 0 | 0 | 0 | IRF MASK | 0 | 4.45 | 88.2 | 0 | 0 | 58 | 108.36 | 0 | 30000 | 1.73 | 43.5 | 0.58 | 3.24 | 44461.9 | 297.16 | 234 | 51 | 294 | 0.6 | -999 | 293.4 | -0.8
Microwave (wanted) | KOKO HEAD | 58 | 1025520 | CG 257119 | 1 | 8065 | -94 | H | WAHIAWA | 143 | N 220512 | HI | 8061 | -176.44 | V | 0 | 0 | 0 | IRF MASK | 0 | 13.37 | 433.66 | 0 | 0 | 58 | 97.03 | 0 | 30000 | 1.73 | 43.5 | 18.96 | 41.35 | 41620.79 | 248.23 | 234 | 50 | 294 | 0.6 | -999 | 312.9 | -0.4
Microwave (wanted) | KOKO HEAD | 58 | 1025520 | CG 257119 | 1 | 8065 | -94 | H | WAHIAWA | 144 | N 180053 | HI | 8064.4 | -171.15 | V | 0 | 0 | 0 | IRF MASK | 0 | 29.53 | 3570 | 0 | 0 | 58 | 108.36 | 0 | 30000 | 1.73 | 43.5 | 0.58 | 3.24 | 44461.9 | 297.21 | 234 | 51 | 294 | 0.6 | -999 | 293.4 | -0.8
Microwave (wanted) | KOKO HEAD | 58 | 1025520 | CG 257119 | 1 | 8065 | -94 | H | WAHIAWA | 145 | N 100526 | HI | 8151.167 | -167.36 | V | 0 | 0 | 0 | IRF MASK | 0 | 22.73 | 94 | 0 | 0 | 58 | 97.66 | 0 | 30000 | 1.73 | 43.5 | 18.96 | 41.35 | 41620.79 | 248.51 | 235 | 50 | 294 | 0.6 | -999 | 312.9 | -0.4
Microwave (wanted) | KOKO HEAD | 58 | 1025520 | CG 257119 | 1 | 8065 | -94 | H | WAHIAWA | 146 | N 211902 | HI | 8188.235 | -179.37 | V | 0 | 0 | 0 | IRF MASK | 0 | 21.76 | 2990 | 0 | 0 | 58 | 108.36 | 0 | 30000 | 1.73 | 43.5 | 0.58 | 3.24 | 44461.9 | 297.66 | 234 | 51 | 294 | 0.6 | -999 | 293.4 | -0.8
Microwave (wanted) | KOKO HEAD | 58 | 1025520 | CG 257119 | 1 | 8065 | -94 | H | WAHIAWA | 147 | N 211903 | HI | 8192.139 | -178.88 | V | 0 | 0 | 0 | IRF MASK | 0 | 22.26 | 3360 | 0 | 0 | 58 | 108.36 | 0 | 30000 | 1.73 | 43.5 | 0.58 | 3.24 | 44461.9 | 297.68 | 234 | 51 | 294 | 0.6 | -999 | 293.4 | -0.8
Microwave (wanted) | KOKO HEAD | 58 | 1025520 | CG 257119 | 1 | 8065 | -94 | H | WAHIAWA | 148 | N 211900 | HI | 8199.366 | -174.49 | V | 0 | 0 | 0 | IRF MASK | 0 | 26.68 | 9290 | 0 | 0 | 58 | 108.36 | 0 | 30000 | 1.73 | 43.5 | 0.58 | 3.24 | 44461.9 | 297.7 | 234 | 51 | 294 | 0.6 | -999 | 293.4 | -0.8
Microwave (wanted) | KOKO HEAD | 58 | 1025520 | CG 257119 | 1 | 8065 | -94 | H | PEARL CITY | 152 | N 254286 | HI | 7900 | -105.93 | V | 0.27 | 0.27 | 0 | IRF MASK | 0 | 54.54 | 35800 | 0 | 0 | 44 | 76.61 | 0 | 30000 | 1.73 | 43.5 | 1.19 | 13.36 | 30116.81 | 232.88 | 172 | 64.7 | 294 | 0.6 | -999 | 294.5 | 0.2
Microwave (wanted) | KOKO HEAD | 58 | 1025520 | CG 257119 | 1 | 8065 | -94 | H | WAHIAWA | 153 | N 220511 | HI | 8023.698 | -166.97 | V | 0 | 0.27 | 0 | IRF MASK | 0 | 22.73 | 94 | 0 | 0 | 58 | 117.27 | 0 | 30000 | 1.73 | 43.5 | 18.96 | 41.35 | 41620.79 | 248.12 | 254 | 27 | 294 | 0.6 | -999 | 312.9 | -0.4
Microwave (wanted) | BARKING SANDS (BS121) | 61 | 1040981 | N 195239 | 1 | 7690 | -92 | H | WAHIAWA | 137 | N 100528 | HI | 7901.167 | -202.32 | V | 0 | 0 | 0 | IRF MASK | 3.4 | 19.73 | 94 | 0 | 0 | 58 | 70.26 | 0 | 40000 | 0 | 40.4 | 92.43 | 61.64 | 186679.44 | 255.46 | 234 | 51 | 18.4 | -0.1 | -999 | 290.9 | -0.8
Microwave (wanted) | BARKING SANDS (BS121) | 61 | 1040981 | N 195239 | 1 | 7690 | -92 | H | WAHIAWA | 138 | N 120388 | HI | 7901.167 | -197.32 | V | 0 | 0 | 0 | IRF MASK | 3.4 | 24.73 | 94 | 0 | 0 | 58 | 125.47 | 0 | 40000 | 0 | 40.4 | 92.43 | 61.64 | 186679.44 | 255.46 | 131 | 51 | 18.4 | -0.1 | -999 | 290.9 | -0.8
Microwave (wanted) | BARKING SANDS (BS121) | 61 | 1040981 | N 195239 | 1 | 7690 | -92 | H | WAHIAWA | 139 | N 180064 | HI | 7901.302 | -199.32 | V | 0 | 0 | 0 | IRF MASK | 3.4 | 22.73 | 94 | 0 | 0 | 58 | 44.97 | 0 | 40000 | 0 | 40.4 | 92.43 | 61.64 | 186679.44 | 255.46 | 254 | 27 | 18.4 | -0.1 | -999 | 290.9 | -0.8
Microwave (wanted) | BARKING SANDS (BS121) | 61 | 1040981 | N 195239 | 1 | 7690 | -92 | H | PEARL CITY | 152 | N 254286 | HI | 7900 | -223.17 | V | 0 | 0 | 0 | IRF MASK | 3.4 | 54.54 | 35800 | 0 | 0 | 44 | 101.61 | 0 | 40000 | 0 | 40.4 | 92.44 | 61.64 | 201033.22 | 297.11 | 172 | 64.7 | 18.4 | -0.1 | -999 | 290.9 | -0.7
Microwave (wanted) | BARKING SANDS (BS121) | 61 | 1040981 | N 195239 | 2 | 7690 | -92 | H | WAHIAWA | 137 | N 100528 | HI | 7901.167 | -202.32 | V | 0 | 0 | 0 | IRF MASK | 3.4 | 19.73 | 94 | 0 | 0 | 58 | 70.26 | 0 | 40000 | 0 | 40.4 | 92.43 | 61.64 | 186679.44 | 255.46 | 234 | 51 | 18.4 | -0.1 | -999 | 290.9 | -0.8
Microwave (wanted) | BARKING SANDS (BS121) | 61 | 1040981 | N 195239 | 2 | 7690 | -92 | H | WAHIAWA | 138 | N 120388 | HI | 7901.167 | -197.32 | V | 0 | 0 | 0 | IRF MASK | 3.4 | 24.73 | 94 | 0 | 0 | 58 | 125.47 | 0 | 40000 | 0 | 40.4 | 92.43 | 61.64 | 186679.44 | 255.46 | 131 | 51 | 18.4 | -0.1 | -999 | 290.9 | -0.8
Microwave (wanted) | BARKING SANDS (BS121) | 61 | 1040981 | N 195239 | 2 | 7690 | -92 | H | WAHIAWA | 139 | N 180064 | HI | 7901.302 | -199.32 | V | 0 | 0 | 0 | IRF MASK | 3.4 | 22.73 | 94 | 0 | 0 | 58 | 44.97 | 0 | 40000 | 0 | 40.4 | 92.43 | 61.64 | 186679.44 | 255.46 | 254 | 27 | 18.4 | -0.1 | -999 | 290.9 | -0.8
Microwave (wanted) | BARKING SANDS (BS121) | 61 | 1040981 | N 195239 | 2 | 7690 | -92 | H | PEARL CITY | 152 | N 254286 | HI | 7900 | -223.17 | V | 0 | 0 | 0 | IRF MASK | 3.4 | 54.54 | 35800 | 0 | 0 | 44 | 101.61 | 0 | 40000 | 0 | 40.4 | 92.44 | 61.64 | 201033.22 | 297.11 | 172 | 64.7 | 18.4 | -0.1 | -999 | 290.9 | -0.7
Microwave (wanted) | BARKING SANDS (BS517) | 63 | 1041045 | N 195240 | 1 | 8130 | -92 | V | WAHIAWA | 140 | N 130015 | HI | 8026.167 | -195.54 | V | 0 | 0 | 0 | IRF MASK | 0 | 24.73 | 94 | 0 | 0 | 58 | 122.93 | 0 | 40000 | 0 | 36.7 | 85.15 | 50.97 | 187122.88 | 264 | 131 | 54 | 26.6 | 0 | -999 | 291.7 | -0.8
Microwave (wanted) | BARKING SANDS (BS517) | 63 | 1041045 | N 195240 | 1 | 8130 | -92 | V | WAHIAWA | 141 | N 170000 | HI | 8032.216 | -195.95 | V | 0 | 0 | 0 | IRF MASK | 0 | 24.34 | 5420 | 0 | 0 | 58 | 122.93 | 0 | 40000 | 0 | 36.7 | 85.15 | 50.97 | 187122.88 | 264.02 | 131 | 54 | 26.6 | 0 | -999 | 291.7 | -0.8
Microwave (wanted) | BARKING SANDS (BS517) | 63 | 1041045 | N 195240 | 1 | 8130 | -92 | V | WAHIAWA | 142 | N 180044 | HI | 8049.896 | -215.89 | V | 0 | 0 | 0 | IRF MASK | 0 | 4.45 | 88.2 | 0 | 0 | 58 | 70.73 | 0 | 40000 | 0 | 36.7 | 85.15 | 50.97 | 187122.88 | 264.07 | 234 | 51 | 26.6 | 0 | -999 | 291.7 | -0.8
Microwave (wanted) | BARKING SANDS (BS517) | 63 | 1041045 | N 195240 | 1 | 8130 | -92 | V | WAHIAWA | 143 | N 220512 | HI | 8061 | -207.31 | V | 0 | 0 | 0 | IRF MASK | 0 | 13.37 | 433.66 | 0 | 0 | 58 | 67.98 | 0 | 40000 | 0 | 36.7 | 81.08 | 47.94 | 193244.94 | 267.44 | 234 | 50 | 26.6 | 0 | -999 | 287.6 | -0.8
Microwave (wanted) | BARKING SANDS (BS517) | 63 | 1041045 | N 195240 | 1 | 8130 | -92 | V | WAHIAWA | 144 | N 180053 | HI | 8064.4 | -190.86 | V | 0 | 0 | 0 | IRF MASK | 0 | 29.53 | 3570 | 0 | 0 | 58 | 70.73 | 0 | 40000 | 0 | 36.7 | 85.15 | 50.97 | 187122.88 | 264.12 | 234 | 51 | 26.6 | 0 | -999 | 291.7 | -0.8
Microwave (wanted) | BARKING SANDS (BS517) | 63 | 1041045 | N 195240 | 1 | 8130 | -92 | V | WAHIAWA | 145 | N 100526 | HI | 8151.167 | -198.23 | V | 0 | 0 | 0 | IRF MASK | 0 | 22.73 | 94 | 0 | 0 | 58 | 67.43 | 0 | 40000 | 0 | 36.7 | 81.08 | 47.94 | 193244.94 | 267.72 | 235 | 50 | 26.6 | 0 | -999 | 287.6 | -0.8
Microwave (wanted) | BARKING SANDS (BS517) | 63 | 1041045 | N 195240 | 1 | 8130 | -92 | V | WAHIAWA | 146 | N 211902 | HI | 8188.235 | -199.02 | V | 0 | 0 | 0 | IRF MASK | 0 | 21.76 | 2990 | 0 | 0 | 58 | 70.73 | 0 | 40000 | 0 | 36.7 | 85.15 | 50.97 | 187122.88 | 264.5 | 234 | 51 | 26.6 | 0 | -999 | 291.7 | -0.8
Microwave (wanted) | BARKING SANDS (BS517) | 63 | 1041045 | N 195240 | 1 | 8130 | -92 | V | WAHIAWA | 147 | N 211903 | HI | 8192.139 | -198.52 | V | 0 | 0 | 0 | IRF MASK | 0 | 22.26 | 3360 | 0 | 0 | 58 | 70.73 | 0 | 40000 | 0 | 36.7 | 85.15 | 50.97 | 187122.88 | 264.51 | 234 | 51 | 26.6 | 0 | -999 | 291.7 | -0.8
Microwave (wanted) | BARKING SANDS (BS517) | 63 | 1041045 | N 195240 | 1 | 8130 | -92 | V | WAHIAWA | 148 | N 211900 | HI | 8199.366 | -194.13 | V | 0 | 0 | 0 | IRF MASK | 0 | 26.68 | 9290 | 0 | 0 | 58 | 70.73 | 0 | 40000 | 0 | 36.7 | 85.15 | 50.97 | 187122.88 | 264.53 | 234 | 51 | 26.6 | 0 | -999 | 291.7 | -0.8
Microwave (wanted) | BARKING SANDS (BS517) | 63 | 1041045 | N 195240 | 1 | 8130 | -92 | V | WAHIAWA | 149 | N 211901 | HI | 8270.959 | -201.28 | V | 0 | 0 | 0 | IRF MASK | 0 | 19.74 | 1880 | 0 | 0 | 58 | 70.73 | 0 | 40000 | 0 | 36.7 | 85.15 | 50.97 | 187122.88 | 264.75 | 234 | 51 | 26.6 | 0 | -999 | 291.7 | -0.8
Microwave (wanted) | BARKING SANDS (BS517) | 63 | 1041045 | N 195240 | 1 | 8130 | -92 | V | WAHIAWA | 150 | N 180063 | HI | 8273.698 | -198.3 | V | 0 | 0 | 0 | IRF MASK | 0 | 22.73 | 94 | 0 | 0 | 58 | 45.61 | 0 | 40000 | 0 | 36.7 | 85.15 | 50.97 | 187122.88 | 264.76 | 254 | 27 | 26.6 | 0 | -999 | 291.7 | -0.8
Microwave (wanted) | BARKING SANDS (BS517) | 63 | 1041045 | N 195240 | 1 | 8130 | -92 | V | PEARL CITY | 152 | N 254286 | HI | 7900 | -213.69 | V | 0 | 0 | 0 | IRF MASK | 0 | 54.54 | 35800 | 0 | 0 | 44 | 101.9 | 0 | 40000 | 0 | 36.7 | 85.11 | 50.94 | 201475.83 | 297.99 | 172 | 64.7 | 26.6 | 0 | -999 | 291.7 | -0.7
Microwave (wanted) | BARKING SANDS (BS517) | 63 | 1041045 | N 195240 | 1 | 8130 | -92 | V | WAHIAWA | 153 | N 220511 | HI | 8023.698 | -197.83 | V | 0 | 0 | 0 | IRF MASK | 0 | 22.73 | 94 | 0 | 0 | 58 | 42.56 | 0 | 40000 | 0 | 36.7 | 81.08 | 47.94 | 193244.94 | 267.32 | 254 | 27 | 26.6 | 0 | -999 | 287.6 | -0.8
Microwave (wanted) | BARKING SANDS (BS517) | 63 | 1041045 | N 195240 | 2 | 8130 | -92 | V | WAHIAWA | 140 | N 130015 | HI | 8026.167 | -195.54 | V | 0 | 0 | 0 | IRF MASK | 0 | 24.73 | 94 | 0 | 0 | 58 | 122.93 | 0 | 40000 | 0 | 36.7 | 85.15 | 50.97 | 187122.88 | 264 | 131 | 54 | 26.6 | 0 | -999 | 291.7 | -0.8
Microwave (wanted) | BARKING SANDS (BS517) | 63 | 1041045 | N 195240 | 2 | 8130 | -92 | V | WAHIAWA | 141 | N 170000 | HI | 8032.216 | -195.95 | V | 0 | 0 | 0 | IRF MASK | 0 | 24.34 | 5420 | 0 | 0 | 58 | 122.93 | 0 | 40000 | 0 | 36.7 | 85.15 | 50.97 | 187122.88 | 264.02 | 131 | 54 | 26.6 | 0 | -999 | 291.7 | -0.8
Microwave (wanted) | BARKING SANDS (BS517) | 63 | 1041045 | N 195240 | 2 | 8130 | -92 | V | WAHIAWA | 142 | N 180044 | HI | 8049.896 | -215.89 | V | 0 | 0 | 0 | IRF MASK | 0 | 4.45 | 88.2 | 0 | 0 | 58 | 70.73 | 0 | 40000 | 0 | 36.7 | 85.15 | 50.97 | 187122.88 | 264.07 | 234 | 51 | 26.6 | 0 | -999 | 291.7 | -0.8
Microwave (wanted) | BARKING SANDS (BS517) | 63 | 1041045 | N 195240 | 2 | 8130 | -92 | V | WAHIAWA | 143 | N 220512 | HI | 8061 | -207.31 | V | 0 | 0 | 0 | IRF MASK | 0 | 13.37 | 433.66 | 0 | 0 | 58 | 67.98 | 0 | 40000 | 0 | 36.7 | 81.08 | 47.94 | 193244.94 | 267.44 | 234 | 50 | 26.6 | 0 | -999 | 287.6 | -0.8
Microwave (wanted) | BARKING SANDS (BS517) | 63 | 1041045 | N 195240 | 2 | 8130 | -92 | V | WAHIAWA | 144 | N 180053 | HI | 8064.4 | -190.86 | V | 0 | 0 | 0 | IRF MASK | 0 | 29.53 | 3570 | 0 | 0 | 58 | 70.73 | 0 | 40000 | 0 | 36.7 | 85.15 | 50.97 | 187122.88 | 264.12 | 234 | 51 | 26.6 | 0 | -999 | 291.7 | -0.8
Microwave (wanted) | BARKING SANDS (BS517) | 63 | 1041045 | N 195240 | 2 | 8130 | -92 | V | WAHIAWA | 145 | N 100526 | HI | 8151.167 | -198.23 | V | 0 | 0 | 0 | IRF MASK | 0 | 22.73 | 94 | 0 | 0 | 58 | 67.43 | 0 | 40000 | 0 | 36.7 | 81.08 | 47.94 | 193244.94 | 267.72 | 235 | 50 | 26.6 | 0 | -999 | 287.6 | -0.8
Microwave (wanted) | BARKING SANDS (BS517) | 63 | 1041045 | N 195240 | 2 | 8130 | -92 | V | WAHIAWA | 146 | N 211902 | HI | 8188.235 | -199.02 | V | 0 | 0 | 0 | IRF MASK | 0 | 21.76 | 2990 | 0 | 0 | 58 | 70.73 | 0 | 40000 | 0 | 36.7 | 85.15 | 50.97 | 187122.88 | 264.5 | 234 | 51 | 26.6 | 0 | -999 | 291.7 | -0.8
Microwave (wanted) | BARKING SANDS (BS517) | 63 | 1041045 | N 195240 | 2 | 8130 | -92 | V | WAHIAWA | 147 | N 211903 | HI | 8192.139 | -198.52 | V | 0 | 0 | 0 | IRF MASK | 0 | 22.26 | 3360 | 0 | 0 | 58 | 70.73 | 0 | 40000 | 0 | 36.7 | 85.15 | 50.97 | 187122.88 | 264.51 | 234 | 51 | 26.6 | 0 | -999 | 291.7 | -0.8
Microwave (wanted) | BARKING SANDS (BS517) | 63 | 1041045 | N 195240 | 2 | 8130 | -92 | V | WAHIAWA | 148 | N 211900 | HI | 8199.366 | -194.13 | V | 0 | 0 | 0 | IRF MASK | 0 | 26.68 | 9290 | 0 | 0 | 58 | 70.73 | 0 | 40000 | 0 | 36.7 | 85.15 | 50.97 | 187122.88 | 264.53 | 234 | 51 | 26.6 | 0 | -999 | 291.7 | -0.8
Microwave (wanted) | BARKING SANDS (BS517) | 63 | 1041045 | N 195240 | 2 | 8130 | -92 | V | WAHIAWA | 149 | N 211901 | HI | 8270.959 | -201.28 | V | 0 | 0 | 0 | IRF MASK | 0 | 19.74 | 1880 | 0 | 0 | 58 | 70.73 | 0 | 40000 | 0 | 36.7 | 85.15 | 50.97 | 187122.88 | 264.75 | 234 | 51 | 26.6 | 0 | -999 | 291.7 | -0.8
Microwave (wanted) | BARKING SANDS (BS517) | 63 | 1041045 | N 195240 | 2 | 8130 | -92 | V | WAHIAWA | 150 | N 180063 | HI | 8273.698 | -198.3 | V | 0 | 0 | 0 | IRF MASK | 0 | 22.73 | 94 | 0 | 0 | 58 | 45.61 | 0 | 40000 | 0 | 36.7 | 85.15 | 50.97 | 187122.88 | 264.76 | 254 | 27 | 26.6 | 0 | -999 | 291.7 | -0.8
Microwave (wanted) | BARKING SANDS (BS517) | 63 | 1041045 | N 195240 | 2 | 8130 | -92 | V | PEARL CITY | 152 | N 254286 | HI | 7900 | -213.69 | V | 0 | 0 | 0 | IRF MASK | 0 | 54.54 | 35800 | 0 | 0 | 44 | 101.9 | 0 | 40000 | 0 | 36.7 | 85.11 | 50.94 | 201475.83 | 297.99 | 172 | 64.7 | 26.6 | 0 | -999 | 291.7 | -0.7
Microwave (wanted) | BARKING SANDS (BS517) | 63 | 1041045 | N 195240 | 2 | 8130 | -92 | V | WAHIAWA | 153 | N 220511 | HI | 8023.698 | -197.83 | V | 0 | 0 | 0 | IRF MASK | 0 | 22.73 | 94 | 0 | 0 | 58 | 42.56 | 0 | 40000 | 0 | 36.7 | 81.08 | 47.94 | 193244.94 | 267.32 | 254 | 27 | 26.6 | 0 | -999 | 287.6 | -0.8
Microwave (wanted) | MAKAHA RIDGE | 64 | 1041045 | N 195244 | 1 | 7770 | -92 | H | WAHIAWA | 137 | N 100528 | HI | 7901.167 | -227.89 | V | 0 | 0 | 0 | IRF MASK | 3.9 | 19.73 | 94 | 0 | 0 | 58 | 72.46 | 0 | 40000 | 0 | 36.7 | 91.64 | 55.79 | 186032.48 | 282.67 | 234 | 51 | 206.6 | -0.1 | -999 | 294.9 | -0.7
Microwave (wanted) | MAKAHA RIDGE | 64 | 1041045 | N 195244 | 1 | 7770 | -92 | H | WAHIAWA | 138 | N 120388 | HI | 7901.167 | -222.89 | V | 0 | 0 | 0 | IRF MASK | 3.9 | 24.73 | 94 | 0 | 0 | 58 | 126.56 | 0 | 40000 | 0 | 36.7 | 91.64 | 55.79 | 186032.48 | 282.67 | 131 | 51 | 206.6 | -0.1 | -999 | 294.9 | -0.7
Microwave (wanted) | MAKAHA RIDGE | 64 | 1041045 | N 195244 | 1 | 7770 | -92 | H | WAHIAWA | 139 | N 180064 | HI | 7901.302 | -224.9 | V | 0 | 0 | 0 | IRF MASK | 3.9 | 22.73 | 94 | 0 | 0 | 58 | 48 | 0 | 40000 | 0 | 36.7 | 91.64 | 55.79 | 186032.48 | 282.67 | 254 | 27 | 206.6 | -0.1 | -999 | 294.9 | -0.7
Microwave (wanted) | MAKAHA RIDGE | 64 | 1041045 | N 195244 | 1 | 7770 | -92 | H | PEARL CITY | 152 | N 254286 | HI | 7900 | -218.85 | V | 0 | 0 | 0 | IRF MASK | 3.8 | 54.54 | 35800 | 0 | 0 | 44 | 103.05 | 0 | 40000 | 0 | 36.7 | 91.92 | 56 | 200357.25 | 294.32 | 172 | 64.7 | 206.6 | -0.1 | -999 | 294.6 | -0.5
Microwave (wanted) | MAKAHA RIDGE | 64 | 1041045 | N 195244 | 2 | 7770 | -92 | H | WAHIAWA | 137 | N 100528 | HI | 7901.167 | -227.89 | V | 0 | 0 | 0 | IRF MASK | 3.9 | 19.73 | 94 | 0 | 0 | 58 | 72.46 | 0 | 40000 | 0 | 36.7 | 91.64 | 55.79 | 186032.48 | 282.67 | 234 | 51 | 206.6 | -0.1 | -999 | 294.9 | -0.7
Microwave (wanted) | MAKAHA RIDGE | 64 | 1041045 | N 195244 | 2 | 7770 | -92 | H | WAHIAWA | 138 | N 120388 | HI | 7901.167 | -222.89 | V | 0 | 0 | 0 | IRF MASK | 3.9 | 24.73 | 94 | 0 | 0 | 58 | 126.56 | 0 | 40000 | 0 | 36.7 | 91.64 | 55.79 | 186032.48 | 282.67 | 131 | 51 | 206.6 | -0.1 | -999 | 294.9 | -0.7
Microwave (wanted) | MAKAHA RIDGE | 64 | 1041045 | N 195244 | 2 | 7770 | -92 | H | WAHIAWA | 139 | N 180064 | HI | 7901.302 | -224.9 | V | 0 | 0 | 0 | IRF MASK | 3.9 | 22.73 | 94 | 0 | 0 | 58 | 48 | 0 | 40000 | 0 | 36.7 | 91.64 | 55.79 | 186032.48 | 282.67 | 254 | 27 | 206.6 | -0.1 | -999 | 294.9 | -0.7
Microwave (wanted) | MAKAHA RIDGE | 64 | 1041045 | N 195244 | 2 | 7770 | -92 | H | PEARL CITY | 152 | N 254286 | HI | 7900 | -218.85 | V | 0 | 0 | 0 | IRF MASK | 3.8 | 54.54 | 35800 | 0 | 0 | 44 | 103.05 | 0 | 40000 | 0 | 36.7 | 91.92 | 56 | 200357.25 | 294.32 | 172 | 64.7 | 206.6 | -0.1 | -999 | 294.6 | -0.5
Microwave (wanted) | POHAKULOA | 69 | 1074144 | AR 256100 | 1 | 8185 | -94 | V | WAHIAWA | 140 | N 130015 | HI | 8026.167 | -309 | V | 0 | 0 | 0 | IRF MASK | 0 | 24.73 | 94 | 0 | 0 | 58 | 55.18 | 0 | 30000 | 0 | 36.6 | 150.44 | 60 | 324688.53 | 368.33 | 131 | 54 | 153.4 | -0.5 | -999 | 123.9 | -0.9
Microwave (wanted) | POHAKULOA | 69 | 1074144 | AR 256100 | 1 | 8185 | -94 | V | WAHIAWA | 141 | N 170000 | HI | 8032.216 | -309.42 | V | 0 | 0 | 0 | IRF MASK | 0 | 24.34 | 5420 | 0 | 0 | 58 | 55.18 | 0 | 30000 | 0 | 36.6 | 150.44 | 60 | 324688.53 | 368.36 | 131 | 54 | 153.4 | -0.5 | -999 | 123.9 | -0.9
Microwave (wanted) | POHAKULOA | 69 | 1074144 | AR 256100 | 1 | 8185 | -94 | V | WAHIAWA | 142 | N 180044 | HI | 8049.896 | -329.39 | V | 0 | 0 | 0 | IRF MASK | 0 | 4.45 | 88.2 | 0 | 0 | 58 | 102.26 | 0 | 30000 | 0 | 36.6 | 150.44 | 60 | 324688.53 | 368.45 | 234 | 51 | 153.4 | -0.5 | -999 | 123.9 | -0.9
Microwave (wanted) | POHAKULOA | 69 | 1074144 | AR 256100 | 1 | 8185 | -94 | V | WAHIAWA | 143 | N 220512 | HI | 8061 | -238.66 | V | 0 | 0 | 0 | IRF MASK | 0 | 13.37 | 433.66 | 0 | 0 | 58 | 100.96 | 0 | 30000 | 0 | 36.6 | 153.04 | 60 | 322403.66 | 286.63 | 234 | 50 | 153.4 | -0.5 | -999 | 126.5 | -0.8
Microwave (wanted) | POHAKULOA | 69 | 1074144 | AR 256100 | 1 | 8185 | -94 | V | WAHIAWA | 144 | N 180053 | HI | 8064.4 | -304.39 | V | 0 | 0 | 0 | IRF MASK | 0 | 29.53 | 3570 | 0 | 0 | 58 | 102.26 | 0 | 30000 | 0 | 36.6 | 150.44 | 60 | 324688.53 | 368.52 | 234 | 51 | 153.4 | -0.5 | -999 | 123.9 | -0.9
Microwave (wanted) | POHAKULOA | 69 | 1074144 | AR 256100 | 1 | 8185 | -94 | V | WAHIAWA | 145 | N 100526 | HI | 8151.167 | -229.65 | V | 0 | 0 | 0 | IRF MASK | 0 | 22.73 | 94 | 0 | 0 | 58 | 101.57 | 0 | 30000 | 0 | 36.6 | 153.04 | 60 | 322403.66 | 286.99 | 235 | 50 | 153.4 | -0.5 | -999 | 126.5 | -0.8
Microwave (wanted) | POHAKULOA | 69 | 1074144 | AR 256100 | 1 | 8185 | -94 | V | WAHIAWA | 146 | N 211902 | HI | 8188.235 | -312.76 | V | 0 | 0 | 0 | IRF MASK | 0 | 21.76 | 2990 | 0 | 0 | 58 | 102.26 | 0 | 30000 | 0 | 36.6 | 150.44 | 60 | 324688.53 | 369.12 | 234 | 51 | 153.4 | -0.5 | -999 | 123.9 | -0.9
Microwave (wanted) | POHAKULOA | 69 | 1074144 | AR 256100 | 1 | 8185 | -94 | V | WAHIAWA | 147 | N 211903 | HI | 8192.139 | -312.27 | V | 0 | 0 | 0 | IRF MASK | 0 | 22.26 | 3360 | 0 | 0 | 58 | 102.26 | 0 | 30000 | 0 | 36.6 | 150.44 | 60 | 324688.53 | 369.13 | 234 | 51 | 153.4 | -0.5 | -999 | 123.9 | -0.9
Microwave (wanted) | POHAKULOA | 69 | 1074144 | AR 256100 | 1 | 8185 | -94 | V | WAHIAWA | 148 | N 211900 | HI | 8199.366 | -310.34 | V | 0 | 0 | 2.5 | IRF MASK | 0 | 26.68 | 9290 | 0 | 0 | 58 | 102.26 | 0 | 30000 | 0 | 36.6 | 150.44 | 60 | 324688.53 | 369.17 | 234 | 51 | 153.4 | -0.5 | -999 | 123.9 | -0.9
Microwave (wanted) | POHAKULOA | 69 | 1074144 | AR 256100 | 1 | 8185 | -94 | V | WAHIAWA | 149 | N 211901 | HI | 8270.959 | -315.17 | V | 0 | 0 | 0 | IRF MASK | 0 | 19.74 | 1880 | 0 | 0 | 58 | 102.26 | 0 | 30000 | 0 | 36.6 | 150.44 | 60 | 324688.53 | 369.51 | 234 | 51 | 153.4 | -0.5 | -999 | 123.9 | -0.9
Microwave (wanted) | POHAKULOA | 69 | 1074144 | AR 256100 | 1 | 8185 | -94 | V | WAHIAWA | 150 | N 180063 | HI | 8273.698 | -312.19 | V | 0 | 0 | 0 | IRF MASK | 0 | 22.73 | 94 | 0 | 0 | 58 | 124.72 | 0 | 30000 | 0 | 36.6 | 150.44 | 60 | 324688.53 | 369.52 | 254 | 27 | 153.4 | -0.5 | -999 | 123.9 | -0.9
Microwave (wanted) | POHAKULOA | 69 | 1074144 | AR 256100 | 1 | 8185 | -94 | V | WAHIAWA | 153 | N 220511 | HI | 8023.698 | -229.15 | V | 0 | 0 | 0 | IRF MASK | 0 | 22.73 | 94 | 0 | 0 | 58 | 122.59 | 0 | 30000 | 0 | 36.6 | 153.04 | 60 | 322403.66 | 286.48 | 254 | 27 | 153.4 | -0.5 | -999 | 126.5 | -0.8
Microwave (wanted) | MAUNA LOA | 70 | 1074144 | AR 256101 | 1 | 7825 | -94 | V | WAHIAWA | 137 | N 100528 | HI | 7901.167 | -298.5 | V | 0 | 0 | 0 | IRF MASK | 0 | 19.73 | 94 | 0 | 0 | 58 | 101.2 | 0 | 30000 | 0 | 36.6 | 27.81 | 33.54 | 343087.53 | 379.29 | 234 | 51 | 333.4 | 0.3 | -999 | 125.7 | -0.8
Microwave (wanted) | MAUNA LOA | 70 | 1074144 | AR 256101 | 1 | 7825 | -94 | V | WAHIAWA | 138 | N 120388 | HI | 7901.167 | -293.5 | V | 0 | 0 | 0 | IRF MASK | 0 | 24.73 | 94 | 0 | 0 | 58 | 52.04 | 0 | 30000 | 0 | 36.6 | 27.81 | 33.54 | 343087.53 | 379.29 | 131 | 51 | 333.4 | 0.3 | -999 | 125.7 | -0.8
Microwave (wanted) | MAUNA LOA | 70 | 1074144 | AR 256101 | 1 | 7825 | -94 | V | WAHIAWA | 139 | N 180064 | HI | 7901.302 | -295.5 | V | 0 | 0 | 0 | IRF MASK | 0 | 22.73 | 94 | 0 | 0 | 58 | 123.25 | 0 | 30000 | 0 | 36.6 | 27.81 | 33.54 | 343087.53 | 379.29 | 254 | 27 | 333.4 | 0.3 | -999 | 125.7 | -0.8
Microwave (wanted) | MAUNA LOA | 70 | 1074144 | AR 256101 | 1 | 7825 | -94 | V | PEARL CITY | 152 | N 254286 | HI | 7900 | -121.34 | V | 0.01 | 0.01 | 0 | IRF MASK | 0 | 54.54 | 35800 | 0 | 0 | 44 | 73.08 | 0 | 30000 | 0 | 36.6 | 27.19 | 33.12 | 329198.59 | 223.36 | 172 | 64.7 | 333.4 | 0.3 | -999 | 126.3 | -0.7
Microwave (wanted) | KUNIA | 79 | N189 | N 883281 | 1 | 8347 | -92 | V | WAHIAWA | 145 | N 100526 | HI | 8151.167 | -55.58 | V | 36.42 | 36.42 | 0 | IRF MASK | 0 | 22.73 | 94 | 0 | 0 | 58 | 51.57 | 0 | 40000 | 0 | 43 | 110.45 | 50.65 | 8039.26 | 128.66 | 235 | 50 | 296.6 | 2.3 | -999 | 47 | -1.1
Microwave (wanted) | KUNIA | 79 | N189 | N 883281 | 1 | 8347 | -92 | V | WAHIAWA | 146 | N 211902 | HI | 8188.235 | -153.28 | V | 0 | 36.42 | 0 | IRF MASK | 0 | 21.76 | 2990 | 0 | 0 | 58 | 124.47 | 0 | 40000 | 0 | 43 | 76.08 | 50.65 | 6849.75 | 225.39 | 234 | 51 | 296.6 | 2.3 | -999 | 220.5 | -3.4
Microwave (wanted) | KUNIA | 79 | N189 | N 883281 | 1 | 8347 | -92 | V | WAHIAWA | 147 | N 211903 | HI | 8192.139 | -152.79 | V | 0 | 36.42 | 0 | IRF MASK | 0 | 22.26 | 3360 | 0 | 0 | 58 | 124.47 | 0 | 40000 | 0 | 43 | 76.08 | 50.65 | 6849.75 | 225.4 | 234 | 51 | 296.6 | 2.3 | -999 | 220.5 | -3.4
Microwave (wanted) | KUNIA | 79 | N189 | N 883281 | 1 | 8347 | -92 | V | WAHIAWA | 148 | N 211900 | HI | 8199.366 | -148.39 | V | 0 | 36.42 | 0 | IRF MASK | 0 | 26.68 | 9290 | 0 | 0 | 58 | 124.47 | 0 | 40000 | 0 | 43 | 76.08 | 50.65 | 6849.75 | 225.42 | 234 | 51 | 296.6 | 2.3 | -999 | 220.5 | -3.4
Microwave (wanted) | KUNIA | 79 | N189 | N 883281 | 1 | 8347 | -92 | V | WAHIAWA | 149 | N 211901 | HI | 8270.959 | -155.55 | V | 0 | 36.42 | 0 | IRF MASK | 0 | 19.74 | 1880 | 0 | 0 | 58 | 124.47 | 0 | 40000 | 0 | 43 | 76.08 | 50.65 | 6849.75 | 225.64 | 234 | 51 | 296.6 | 2.3 | -999 | 220.5 | -3.4
Microwave (wanted) | KUNIA | 79 | N189 | N 883281 | 1 | 8347 | -92 | V | WAHIAWA | 150 | N 180063 | HI | 8273.698 | -152.57 | V | 0 | 36.42 | 0 | IRF MASK | 0 | 22.73 | 94 | 0 | 0 | 58 | 135.98 | 0 | 40000 | 0 | 43 | 76.08 | 50.65 | 6849.75 | 225.65 | 254 | 27 | 296.6 | 2.3 | -999 | 220.5 | -3.4
Microwave (wanted) | MT KAALA | 80 | N189 | N 883283 | 1 | 8475.5 | -92 | V | WAHIAWA | 149 | N 211901 | HI | 8270.959 | -197.74 | V | 0 | 0 | 0 | IRF MASK | 0 | 19.74 | 1880 | 0 | 0 | 58 | 95.05 | 0 | 40000 | 0 | 43 | 35.12 | 47.29 | 10843.99 | 271.19 | 234 | 51 | 116.6 | -2.3 | -999 | 151.7 | 2.1
Microwave (wanted) | MT KAALA | 80 | N189 | N 883283 | 1 | 8475.5 | -92 | V | WAHIAWA | 150 | N 180063 | HI | 8273.698 | -194.76 | V | 0 | 0 | 0 | IRF MASK | 0 | 22.73 | 94 | 0 | 0 | 58 | 78.84 | 0 | 40000 | 0 | 43 | 35.12 | 47.29 | 10843.99 | 271.2 | 254 | 27 | 116.6 | -2.3 | -999 | 151.7 | 2.1
Microwave (wanted) | OPANA | 81 | N190 | N 883282 | 1 | 8151 | -92 | V | WAHIAWA | 140 | N 130015 | HI | 8026.167 | -181.2 | V | 0 | 0 | 0 | IRF MASK | 0 | 24.73 | 94 | 0 | 0 | 58 | 102.44 | 0 | 40000 | 0 | 43 | 19.87 | 41.1 | 30327.33 | 265.83 | 131 | 54 | 218.7 | 2 | -999 | 198.8 | -1.2
Microwave (wanted) | OPANA | 81 | N190 | N 883282 | 1 | 8151 | -92 | V | WAHIAWA | 141 | N 170000 | HI | 8032.216 | -181.62 | V | 0 | 0 | 0 | IRF MASK | 0 | 24.34 | 5420 | 0 | 0 | 58 | 102.44 | 0 | 40000 | 0 | 43 | 19.87 | 41.1 | 30327.33 | 265.85 | 131 | 54 | 218.7 | 2 | -999 | 198.8 | -1.2
Microwave (wanted) | OPANA | 81 | N190 | N 883282 | 1 | 8151 | -92 | V | WAHIAWA | 142 | N 180044 | HI | 8049.896 | -201.57 | V | 0 | 0 | 0 | IRF MASK | 0 | 4.45 | 88.2 | 0 | 0 | 58 | 120.06 | 0 | 40000 | 0 | 43 | 19.87 | 41.1 | 30327.33 | 265.93 | 234 | 51 | 218.7 | 2 | -999 | 198.8 | -1.2
Microwave (wanted) | OPANA | 81 | N190 | N 883282 | 1 | 8151 | -92 | V | WAHIAWA | 143 | N 220512 | HI | 8061 | -179.73 | V | 0 | 0 | 0 | IRF MASK | 0 | 13.37 | 433.66 | 0 | 0 | 58 | 110.7 | 0 | 40000 | 0 | 43 | 40.39 | 48.81 | 18031.57 | 245.29 | 234 | 50 | 218.7 | 2 | -999 | 178.3 | -1.1
Microwave (wanted) | OPANA | 81 | N190 | N 883282 | 1 | 8151 | -92 | V | WAHIAWA | 144 | N 180053 | HI | 8064.4 | -176.56 | V | 0 | 0 | 0 | IRF MASK | 0 | 29.53 | 3570 | 0 | 0 | 58 | 120.06 | 0 | 40000 | 0 | 43 | 19.87 | 41.1 | 30327.33 | 265.98 | 234 | 51 | 218.7 | 2 | -999 | 198.8 | -1.2
Microwave (wanted) | OPANA | 81 | N190 | N 883282 | 1 | 8151 | -92 | V | WAHIAWA | 145 | N 100526 | HI | 8151.167 | -170.67 | V | 0 | 0 | 0 | IRF MASK | 0 | 22.73 | 94 | 0 | 0 | 58 | 110.15 | 0 | 40000 | 0 | 43 | 40.39 | 48.81 | 18031.57 | 245.59 | 235 | 50 | 218.7 | 2 | -999 | 178.3 | -1.1
Microwave (wanted) | OPANA | 81 | N190 | N 883282 | 1 | 8151 | -92 | V | WAHIAWA | 146 | N 211902 | HI | 8188.235 | -184.82 | V | 0 | 0 | 0 | IRF MASK | 0 | 21.76 | 2990 | 0 | 0 | 58 | 120.06 | 0 | 40000 | 0 | 43 | 19.87 | 41.1 | 30327.33 | 266.48 | 234 | 51 | 218.7 | 2 | -999 | 198.8 | -1.2
Microwave (wanted) | OPANA | 81 | N190 | N 883282 | 1 | 8151 | -92 | V | WAHIAWA | 147 | N 211903 | HI | 8192.139 | -184.33 | V | 0 | 0 | 0 | IRF MASK | 0 | 22.26 | 3360 | 0 | 0 | 58 | 120.06 | 0 | 40000 | 0 | 43 | 19.87 | 41.1 | 30327.33 | 266.49 | 234 | 51 | 218.7 | 2 | -999 | 198.8 | -1.2
Microwave (wanted) | OPANA | 81 | N190 | N 883282 | 1 | 8151 | -92 | V | WAHIAWA | 148 | N 211900 | HI | 8199.366 | -179.94 | V | 0 | 0 | 0 | IRF MASK | 0 | 26.68 | 9290 | 0 | 0 | 58 | 120.06 | 0 | 40000 | 0 | 43 | 19.87 | 41.1 | 30327.33 | 266.52 | 234 | 51 | 218.7 | 2 | -999 | 198.8 | -1.2
Microwave (wanted) | OPANA | 81 | N190 | N 883282 | 1 | 8151 | -92 | V | WAHIAWA | 149 | N 211901 | HI | 8270.959 | -187.17 | V | 0 | 0 | 0 | IRF MASK | 0 | 19.74 | 1880 | 0 | 0 | 58 | 120.06 | 0 | 40000 | 0 | 43 | 19.87 | 41.1 | 30327.33 | 266.8 | 234 | 51 | 218.7 | 2 | -999 | 198.8 | -1.2
Microwave (wanted) | OPANA | 81 | N190 | N 883282 | 1 | 8151 | -92 | V | WAHIAWA | 150 | N 180063 | HI | 8273.698 | -184.19 | V | 0 | 0 | 0 | IRF MASK | 0 | 22.73 | 94 | 0 | 0 | 58 | 120.21 | 0 | 40000 | 0 | 43 | 19.87 | 41.1 | 30327.33 | 266.81 | 254 | 27 | 218.7 | 2 | -999 | 198.8 | -1.2
Microwave (wanted) | OPANA | 81 | N190 | N 883282 | 1 | 8151 | -92 | V | WAHIAWA | 153 | N 220511 | HI | 8023.698 | -170.24 | V | 0 | 0 | 0 | IRF MASK | 0 | 22.73 | 94 | 0 | 0 | 58 | 102.57 | 0 | 40000 | 0 | 43 | 40.39 | 48.81 | 18031.57 | 245.17 | 254 | 27 | 218.7 | 2 | -999 | 178.3 | -1.1
Microwave (wanted) | MT KAALA | 82 | N190 | N 883284 | 1 | 8247 | -92 | V | WAHIAWA | 141 | N 170000 | HI | 8032.216 | -195.64 | V | 0 | 0 | 0 | IRF MASK | 0 | 24.34 | 5420 | 0 | 0 | 58 | 125.28 | 0 | 40000 | 0 | 43 | 113.03 | 50.65 | 10843.99 | 270.33 | 131 | 54 | 38.7 | -2.2 | -999 | 151.7 | 2.1
Microwave (wanted) | MT KAALA | 82 | N190 | N 883284 | 1 | 8247 | -92 | V | WAHIAWA | 142 | N 180044 | HI | 8049.896 | -215.59 | V | 0 | 0 | 0 | IRF MASK | 0 | 4.45 | 88.2 | 0 | 0 | 58 | 95.05 | 0 | 40000 | 0 | 43 | 113.03 | 50.65 | 10843.99 | 270.39 | 234 | 51 | 38.7 | -2.2 | -999 | 151.7 | 2.1
Microwave (wanted) | MT KAALA | 82 | N190 | N 883284 | 1 | 8247 | -92 | V | WAHIAWA | 143 | N 220512 | HI | 8061 | -180.6 | V | 0 | 0 | 0 | IRF MASK | 0 | 13.37 | 433.66 | 0 | 0 | 58 | 55.04 | 0 | 40000 | 0 | 43 | 47.12 | 50.48 | 15515.34 | 244.49 | 234 | 50 | 38.7 | -2.2 | -999 | 85.8 | 2.4
Microwave (wanted) | MT KAALA | 82 | N190 | N 883284 | 1 | 8247 | -92 | V | WAHIAWA | 144 | N 180053 | HI | 8064.4 | -190.57 | V | 0 | 0 | 0 | IRF MASK | 0 | 29.53 | 3570 | 0 | 0 | 58 | 95.05 | 0 | 40000 | 0 | 43 | 113.03 | 50.65 | 10843.99 | 270.45 | 234 | 51 | 38.7 | -2.2 | -999 | 151.7 | 2.1
Microwave (wanted) | MT KAALA | 82 | N190 | N 883284 | 1 | 8247 | -92 | V | WAHIAWA | 145 | N 100526 | HI | 8151.167 | -171.54 | V | 0 | 0 | 0 | IRF MASK | 0 | 22.73 | 94 | 0 | 0 | 58 | 54.62 | 0 | 40000 | 0 | 43 | 47.12 | 50.48 | 15515.34 | 244.79 | 235 | 50 | 38.7 | -2.2 | -999 | 85.8 | 2.4
Microwave (wanted) | MT KAALA | 82 | N190 | N 883284 | 1 | 8247 | -92 | V | WAHIAWA | 146 | N 211902 | HI | 8188.235 | -198.79 | V | 0 | 0 | 0 | IRF MASK | 0 | 21.76 | 2990 | 0 | 0 | 58 | 95.05 | 0 | 40000 | 0 | 43 | 113.03 | 50.65 | 10843.99 | 270.89 | 234 | 51 | 38.7 | -2.2 | -999 | 151.7 | 2.1
Microwave (wanted) | MT KAALA | 82 | N190 | N 883284 | 1 | 8247 | -92 | V | WAHIAWA | 147 | N 211903 | HI | 8192.139 | -198.29 | V | 0 | 0 | 0 | IRF MASK | 0 | 22.26 | 3360 | 0 | 0 | 58 | 95.05 | 0 | 40000 | 0 | 43 | 113.03 | 50.65 | 10843.99 | 270.91 | 234 | 51 | 38.7 | -2.2 | -999 | 151.7 | 2.1
Microwave (wanted) | MT KAALA | 82 | N190 | N 883284 | 1 | 8247 | -92 | V | WAHIAWA | 148 | N 211900 | HI | 8199.366 | -193.9 | V | 0 | 0 | 0 | IRF MASK | 0 | 26.68 | 9290 | 0 | 0 | 58 | 95.05 | 0 | 40000 | 0 | 43 | 113.03 | 50.65 | 10843.99 | 270.93 | 234 | 51 | 38.7 | -2.2 | -999 | 151.7 | 2.1
Microwave (wanted) | MT KAALA | 82 | N190 | N 883284 | 1 | 8247 | -92 | V | WAHIAWA | 149 | N 211901 | HI | 8270.959 | -201.1 | V | 0 | 0 | 0 | IRF MASK | 0 | 19.74 | 1880 | 0 | 0 | 58 | 95.05 | 0 | 40000 | 0 | 43 | 113.03 | 50.65 | 10843.99 | 271.19 | 234 | 51 | 38.7 | -2.2 | -999 | 151.7 | 2.1
Microwave (wanted) | MT KAALA | 82 | N190 | N 883284 | 1 | 8247 | -92 | V | WAHIAWA | 150 | N 180063 | HI | 8273.698 | -198.12 | V | 0 | 0 | 0 | IRF MASK | 0 | 22.73 | 94 | 0 | 0 | 58 | 78.84 | 0 | 40000 | 0 | 43 | 113.03 | 50.65 | 10843.99 | 271.2 | 254 | 27 | 38.7 | -2.2 | -999 | 151.7 | 2.1
Microwave (wanted) | KOKEE PARK | 84 | N332 | N 145431 | 1 | 7870 | -96 | V | WAHIAWA | 137 | N 100528 | HI | 7901.167 | -182.56 | V | 0 | 0 | 0 | IRF MASK | 0 | 19.73 | 94 | 0 | 0 | 58 | 72.54 | 0 | 16000 | 0 | 37.2 | 114.6 | 41.95 | 180365.27 | 255.54 | 234 | 51 | 0 | -12.8 | -999 | 115.2 | -0.5
Microwave (wanted) | KOKEE PARK | 84 | N332 | N 145431 | 1 | 7870 | -96 | V | WAHIAWA | 138 | N 120388 | HI | 7901.167 | -177.56 | V | 0 | 0 | 0 | IRF MASK | 0 | 24.73 | 94 | 0 | 0 | 58 | 126.82 | 0 | 16000 | 0 | 37.2 | 114.6 | 41.95 | 180365.27 | 255.54 | 131 | 51 | 0 | -12.8 | -999 | 115.2 | -0.5
Microwave (wanted) | KOKEE PARK | 84 | N332 | N 145431 | 1 | 7870 | -96 | V | WAHIAWA | 139 | N 180064 | HI | 7901.302 | -179.56 | V | 0 | 0 | 0 | IRF MASK | 0 | 22.73 | 94 | 0 | 0 | 58 | 48.12 | 0 | 16000 | 0 | 37.2 | 114.6 | 41.95 | 180365.27 | 255.54 | 254 | 27 | 0 | -12.8 | -999 | 115.2 | -0.5
Microwave (wanted) | KOKEE PARK | 84 | N332 | N 145431 | 1 | 7870 | -96 | V | PEARL CITY | 152 | N 254286 | HI | 7900 | -196.88 | V | 0 | 0 | 0 | IRF MASK | 0 | 54.54 | 35800 | 0 | 0 | 44 | 103.24 | 0 | 16000 | 0 | 37.2 | 114.33 | 41.95 | 194687.16 | 290.67 | 172 | 64.7 | 0 | -12.8 | -999 | 114.9 | -0.3