## jtemp1000_130
Type | Wanted station | # | CS | Info1 | cx | Rx frequency MHz | KTBF dBm | Polar | Interferer | # | CS | Info1 | Tx frequency MHz | Unwanted Pr dBm | Polar | TD dB | Cumulated TD dB | IRF dB | IRF from | XPD dB | Tx pow dBm | Tx BW kHz | Tx addloss dB | Tx losses dB | Tx antgain dB | Tx main OAA | Tx ant att dB | Rx BW kHz | Rx losses dB | Rx ant gain dB | Rx main OAA | Rx ant att dB | Distance m | Prop loss dB | Tx az | Tx tilt | Rx az | Rx tilt | Wind turbine unwanted power (dBm) | Tx->Rx az | Tx->Rx tilt
Microwave (wanted) | PASCO | 4 | X_1008184 | FAA 090400 | 1 | 7927.5 | -102 | V | Everett | 1 | N 099856-2 |  | 7900 | -288.03 | H | 0 | 0 | 0 | IRF MASK | 0 | -22 | 4200 | 3 | 0 | 30 | 67.48 | 31.15 | 5000 | 1.22 | 41.1 | 166.7 | 47.8 | 304389.59 | 253.96 | 190 | 34.4 | 143.1 | 0.3 | -999 | 308 | -1
Microwave (wanted) | PASCO | 4 | X_1008184 | FAA 090400 | 1 | 7927.5 | -102 | V | Everett | 2 | N 099856-1 |  | 7900 | -288.03 | H | 0 | 0 | 0 | IRF MASK | 0 | -22 | 4200 | 3 | 0 | 30 | 72.8 | 31.15 | 5000 | 1.22 | 41.1 | 166.7 | 47.8 | 304389.59 | 253.96 | 197 | 33.5 | 143.1 | 0.3 | -999 | 308 | -1
Microwave (wanted) | CLE ELUM (QTY) | 10 | X_1008825 | FAA 240258 | 1 | 7745 | -99 | V | Everett | 1 | N 099856-2 |  | 7900 | -266.98 | H | 0 | 0 | 0 | IRF MASK | 0 | -22 | 4200 | 3 | 0 | 30 | 65.7 | 31.15 | 10000 | 1.12 | 40.5 | 26.82 | 40.61 | 141732.38 | 239.6 | 190 | 34.4 | 284 | 0.3 | -999 | 310 | -0.2
Microwave (wanted) | CLE ELUM (QTY) | 10 | X_1008825 | FAA 240258 | 1 | 7745 | -99 | V | Everett | 2 | N 099856-1 |  | 7900 | -266.98 | H | 0 | 0 | 0 | IRF MASK | 0 | -22 | 4200 | 3 | 0 | 30 | 71.04 | 31.15 | 10000 | 1.12 | 40.5 | 26.82 | 40.61 | 141732.38 | 239.6 | 197 | 33.5 | 284 | 0.3 | -999 | 310 | -0.2
Microwave (wanted) | STAMPEDE (SMP) | 11 | X_1008825_ | FAA 240257 | 1 | 8055 | -99 | V | Everett | 1 | N 099856-2 |  | 7900 | -248.86 | H | 0 | 0 | 0 | IRF MASK | 0 | -22 | 4200 | 3 | 0 | 30 | 58.01 | 31.15 | 10000 | 1.22 | 40.5 | 143.76 | 46.9 | 105795.16 | 215.1 | 190 | 34.4 | 104 | -0.7 | -999 | 319.7 | 0.4
Microwave (wanted) | STAMPEDE (SMP) | 11 | X_1008825_ | FAA 240257 | 1 | 8055 | -99 | V | Everett | 2 | N 099856-1 |  | 7900 | -248.86 | H | 0 | 0 | 0 | IRF MASK | 0 | -22 | 4200 | 3 | 0 | 30 | 63.07 | 31.15 | 10000 | 1.22 | 40.5 | 143.76 | 46.9 | 105795.16 | 215.1 | 197 | 33.5 | 104 | -0.7 | -999 | 319.7 | 0.4
Microwave (wanted) | MOSES LAKE (QTW) | 23 | X_1008828_ | FAA 100679 | 1 | 8045 | -99 | V | Everett | 1 | N 099856-2 |  | 7900 | -283.33 | H | 0 | 0 | 0 | IRF MASK | 0 | -22 | 4200 | 3 | 0 | 30 | 76.53 | 31.15 | 10000 | 4.08 | 43 | 117.16 | 50.65 | 227311.89 | 245.45 | 190 | 34.4 | 55.3 | -0.1 | -999 | 296.5 | -0.7
Microwave (wanted) | MOSES LAKE (QTW) | 23 | X_1008828_ | FAA 100679 | 1 | 8045 | -99 | V | Everett | 2 | N 099856-1 |  | 7900 | -283.33 | H | 0 | 0 | 0 | IRF MASK | 0 | -22 | 4200 | 3 | 0 | 30 | 82.12 | 31.15 | 10000 | 4.08 | 43 | 117.16 | 50.65 | 227311.89 | 245.45 | 197 | 33.5 | 55.3 | -0.1 | -999 | 296.5 | -0.7
Microwave (wanted) | MOHLER (QTU) | 28 | X_1008829_ | FAA 100687 | 1 | 8055 | -99 | V | Everett | 1 | N 099856-2 |  | 7900 | -298.55 | H | 0 | 0 | 0 | IRF MASK | 0 | -22 | 4200 | 3 | 0 | 30 | 89.22 | 31.15 | 10000 | 5.74 | 45 | 28.22 | 47.92 | 298506.12 | 263.75 | 190 | 34.4 | 255.1 | -0.4 | -999 | 281 | -0.9
Microwave (wanted) | MOHLER (QTU) | 28 | X_1008829_ | FAA 100687 | 1 | 8055 | -99 | V | Everett | 2 | N 099856-1 |  | 7900 | -298.55 | H | 0 | 0 | 0 | IRF MASK | 0 | -22 | 4200 | 3 | 0 | 30 | 94.99 | 31.15 | 10000 | 5.74 | 45 | 28.22 | 47.92 | 298506.12 | 263.75 | 197 | 33.5 | 255.1 | -0.4 | -999 | 281 | -0.9
Microwave (wanted) | MICA PEAK (QMI) | 36 | X_1008831_ | FAA 100713 | 1 | 8055 | -99 | V | Everett | 1 | N 099856-2 |  | 7900 | -291.6 | H | 0 | 0 | 0 | IRF MASK | 0 | -22 | 4200 | 3 | 0 | 30 | 93.9 | 31.15 | 10000 | 2.56 | 40.5 | 12.15 | 32.01 | 390661.16 | 271.37 | 190 | 34.4 | 266.2 | -0.8 | -999 | 275.2 | -1.1
Microwave (wanted) | MICA PEAK (QMI) | 36 | X_1008831_ | FAA 100713 | 1 | 8055 | -99 | V | Everett | 2 | N 099856-1 |  | 7900 | -291.6 | H | 0 | 0 | 0 | IRF MASK | 0 | -22 | 4200 | 3 | 0 | 30 | 99.68 | 31.15 | 10000 | 2.56 | 40.5 | 12.15 | 32.01 | 390661.16 | 271.37 | 197 | 33.5 | 266.2 | -0.8 | -999 | 275.2 | -1.1