## jtemp1000_130
Type | Wanted station | # | CS | Info1 | cx | Rx frequency MHz | KTBF dBm | Polar | Interferer | # | CS | Info1 | Tx frequency MHz | Unwanted Pr dBm | Polar | TD dB | Cumulated TD dB | IRF dB | IRF from | XPD dB | Tx pow dBm | Tx BW kHz | Tx addloss dB | Tx losses dB | Tx antgain dB | Tx main OAA | Tx ant att dB | Rx BW kHz | Rx losses dB | Rx ant gain dB | Rx main OAA | Rx ant att dB | Distance m | Prop loss dB | Tx az | Tx tilt | Rx az | Rx tilt | Wind turbine unwanted power (dBm) | Tx->Rx az | Tx->Rx tilt
Microwave (wanted) | HALEAKALA (QHK) | 2 | 1008047 | FAA 082401 | 2 | 8087.5 | -102 | V | WAHIAWA | 144 | N 180044 | HI | 8049.896 | -225.45 | V | 0 | 0 | 0 | IRF MASK | 0 | 4.45 | 88.2 | 0 | 0 | 58 | 109.43 | 0 | 5000 | 0.24 | 43 | 3.45 | 22.1 | 206287.25 | 308.56 | 234 | 51 | 295.5 | -1.8 | -999 | 292 | -0.1
Microwave (wanted) | HALEAKALA (QHK) | 2 | 1008047 | FAA 082401 | 2 | 8087.5 | -102 | V | WAHIAWA | 145 | N 220512 | HI | 8061 | -131.72 | V | 0 | 0 | 0 | IRF MASK | 0 | 13.37 | 433.66 | 0 | 0 | 58 | 107.6 | 0 | 5000 | 0.24 | 43 | 0.67 | 3.77 | 201203.23 | 242.08 | 234 | 50 | 295.5 | -1.8 | -999 | 296 | 0.1
Microwave (wanted) | HALEAKALA (QHK) | 2 | 1008047 | FAA 082401 | 2 | 8087.5 | -102 | V | WAHIAWA | 146 | N 180053 | HI | 8064.4 | -200.45 | V | 0 | 0 | 0 | IRF MASK | 0 | 29.53 | 3570 | 0 | 0 | 58 | 109.43 | 0 | 5000 | 0.24 | 43 | 3.45 | 22.1 | 206287.25 | 308.63 | 234 | 51 | 295.5 | -1.8 | -999 | 292 | -0.1
Microwave (wanted) | HALEAKALA (QHK) | 4 | 1008048 | FAA 082405 | 2 | 8097.5 | -102 | V | WAHIAWA | 145 | N 220512 | HI | 8061 | -143.46 | V | 0 | 0 | 0 | IRF MASK | 0 | 13.37 | 433.66 | 0 | 0 | 58 | 107.59 | 0 | 5000 | 0.21 | 43 | 128.25 | 50.65 | 201220.75 | 206.97 | 234 | 50 | 167.7 | -1.8 | -999 | 296 | 0.1
Microwave (wanted) | HALEAKALA (QHK) | 4 | 1008048 | FAA 082405 | 2 | 8097.5 | -102 | V | WAHIAWA | 146 | N 180053 | HI | 8064.4 | -229.69 | V | 0 | 0 | 0 | IRF MASK | 0 | 29.53 | 3570 | 0 | 0 | 58 | 109.42 | 0 | 5000 | 0.21 | 43 | 124.32 | 50.65 | 206302.27 | 309.35 | 234 | 51 | 167.7 | -1.8 | -999 | 292.1 | -0.1
Microwave (wanted) | HALEAKALA (QHK) | 8 | 1008061 | FAA 082415 | 2 | 8092.5 | -102 | V | WAHIAWA | 144 | N 180044 | HI | 8049.896 | -243.74 | V | 0 | 0 | 0 | IRF MASK | 0 | 4.45 | 88.2 | 0 | 0 | 58 | 109.42 | 0 | 5000 | 0.24 | 40.3 | 18.51 | 36.29 | 206302.27 | 309.96 | 234 | 51 | 273.6 | -2.4 | -999 | 292.1 | -0.1
Microwave (wanted) | HALEAKALA (QHK) | 8 | 1008061 | FAA 082415 | 2 | 8092.5 | -102 | V | WAHIAWA | 145 | N 220512 | HI | 8061 | -126.37 | V | 0.02 | 0.02 | 0 | IRF MASK | 0 | 13.37 | 433.66 | 0 | 0 | 58 | 107.59 | 0 | 5000 | 0.24 | 40.3 | 22.43 | 38.37 | 201220.75 | 199.42 | 234 | 50 | 273.6 | -2.4 | -999 | 296 | 0.1
Microwave (wanted) | HALEAKALA (QHK) | 8 | 1008061 | FAA 082415 | 2 | 8092.5 | -102 | V | WAHIAWA | 146 | N 180053 | HI | 8064.4 | -218.74 | V | 0 | 0.02 | 0 | IRF MASK | 0 | 29.53 | 3570 | 0 | 0 | 58 | 109.42 | 0 | 5000 | 0.24 | 40.3 | 18.51 | 36.29 | 206302.27 | 310.03 | 234 | 51 | 273.6 | -2.4 | -999 | 292.1 | -0.1
Microwave (wanted) | MAUNA KAPU (QMK) | 12 | 1008064 | FAA 082425 | 2 | 8052.5 | -102 | V | WAHIAWA | 141 | N 220511 | HI | 8023.698 | -64.02 | V | 37.98 | 37.98 | 0 | IRF MASK | 0 | 22.73 | 94 | 0 | 0 | 58 | 43.14 | 0 | 5000 | 2.36 | 43 | 70.25 | 50.65 | 17536.07 | 134.74 | 254 | 27 | 108.4 | -0.7 | -999 | 38.2 | 1.1
Microwave (wanted) | MAUNA KAPU (QMK) | 12 | 1008064 | FAA 082425 | 2 | 8052.5 | -102 | V | WAHIAWA | 142 | N 130015 | HI | 8026.167 | -171.88 | V | 0 | 37.98 | 0 | IRF MASK | 0 | 24.73 | 94 | 0 | 0 | 58 | 71.22 | 0 | 5000 | 2.36 | 43 | 98.91 | 50.65 | 3145.36 | 244.6 | 131 | 54 | 108.4 | -0.7 | -999 | 9.5 | 2.1
Microwave (wanted) | MAUNA KAPU (QMK) | 12 | 1008064 | FAA 082425 | 2 | 8052.5 | -102 | V | WAHIAWA | 143 | N 170000 | HI | 8032.216 | -172.28 | V | 0 | 37.98 | 0 | IRF MASK | 0 | 24.34 | 5420 | 0 | 0 | 58 | 71.22 | 0 | 5000 | 2.36 | 43 | 98.91 | 50.65 | 3145.36 | 244.62 | 131 | 54 | 108.4 | -0.7 | -999 | 9.5 | 2.1
Microwave (wanted) | MAUNA KAPU (QMK) | 12 | 1008064 | FAA 082425 | 2 | 8052.5 | -102 | V | WAHIAWA | 144 | N 180044 | HI | 8049.896 | -192.22 | V | 0 | 37.98 | 0 | IRF MASK | 0 | 4.45 | 88.2 | 0 | 0 | 58 | 62.05 | 0 | 5000 | 2.36 | 43 | 98.91 | 50.65 | 3145.36 | 244.67 | 234 | 51 | 108.4 | -0.7 | -999 | 9.5 | 2.1
Microwave (wanted) | MAUNA KAPU (QMK) | 12 | 1008064 | FAA 082425 | 2 | 8052.5 | -102 | V | WAHIAWA | 145 | N 220512 | HI | 8061 | -73.42 | V | 28.59 | 38.45 | 0 | IRF MASK | 0 | 13.37 | 433.66 | 0 | 0 | 58 | 50.74 | 0 | 5000 | 2.36 | 43 | 70.25 | 50.65 | 17536.07 | 134.78 | 234 | 50 | 108.4 | -0.7 | -999 | 38.2 | 1.1
Microwave (wanted) | MAUNA KAPU (QMK) | 12 | 1008064 | FAA 082425 | 2 | 8052.5 | -102 | V | WAHIAWA | 146 | N 180053 | HI | 8064.4 | -167.19 | V | 0 | 38.45 | 0 | IRF MASK | 0 | 29.53 | 3570 | 0 | 0 | 58 | 62.05 | 0 | 5000 | 2.36 | 43 | 98.91 | 50.65 | 3145.36 | 244.71 | 234 | 51 | 108.4 | -0.7 | -999 | 9.5 | 2.1
Microwave (wanted) | MAUNA KAPU | 21 | 1008075 | FAA 082419 | 1 | 8087.5 | -102 | V | WAHIAWA | 144 | N 180044 | HI | 8049.896 | -184.85 | V | 0 | 0 | 0 | IRF MASK | 0 | 4.45 | 88.2 | 0 | 0 | 58 | 62.34 | 0 | 5000 | 1.83 | 37 | 107.04 | 41.65 | 3144.53 | 240.82 | 234 | 51 | 116.6 | -1.7 | -999 | 9.5 | 1.6
Microwave (wanted) | MAUNA KAPU | 21 | 1008075 | FAA 082419 | 1 | 8087.5 | -102 | V | WAHIAWA | 145 | N 220512 | HI | 8061 | -129.32 | V | 0.01 | 0.01 | 0 | IRF MASK | 0 | 13.37 | 433.66 | 0 | 0 | 58 | 50.82 | 0 | 5000 | 1.83 | 37 | 78.38 | 41.65 | 17535.57 | 194.21 | 234 | 50 | 116.6 | -1.7 | -999 | 38.2 | 1
Microwave (wanted) | MAUNA KAPU | 21 | 1008075 | FAA 082419 | 1 | 8087.5 | -102 | V | WAHIAWA | 146 | N 180053 | HI | 8064.4 | -159.81 | V | 0 | 0.01 | 0 | IRF MASK | 0 | 29.53 | 3570 | 0 | 0 | 58 | 62.34 | 0 | 5000 | 1.83 | 37 | 107.04 | 41.65 | 3144.53 | 240.86 | 234 | 51 | 116.6 | -1.7 | -999 | 9.5 | 1.6
Microwave (wanted) | PORT ALLEN | 25 | 1009149 | N 145128 | 1 | 8185 | -94 | V | PEARL CITY | 137 | N 254286 | HI | 7900 | -168.74 | V | 0 | 0 | 0 | IRF MASK | 0 | 54.54 | 35800 | 0 | 0 | 44 | 100.84 | 0 | 30000 | 0 | 36.6 | 118.21 | 60 | 179010.33 | 243.88 | 172 | 64.7 | 350.5 | -0.1 | -999 | 288.8 | -0.6
Microwave (wanted) | PORT ALLEN | 25 | 1009149 | N 145128 | 1 | 8185 | -94 | V | WAHIAWA | 138 | N 100528 | HI | 7901.167 | -119.1 | V | 0.01 | 0.01 | 0 | IRF MASK | 0 | 19.73 | 94 | 0 | 0 | 58 | 68.97 | 0 | 30000 | 0 | 36.6 | 118.01 | 60 | 164669.06 | 173.43 | 234 | 51 | 350.5 | -0.1 | -999 | 288.5 | -0.8
Microwave (wanted) | PORT ALLEN | 25 | 1009149 | N 145128 | 1 | 8185 | -94 | V | WAHIAWA | 139 | N 120388 | HI | 7901.167 | -114.1 | V | 0.04 | 0.06 | 0 | IRF MASK | 0 | 24.73 | 94 | 0 | 0 | 58 | 124.88 | 0 | 30000 | 0 | 36.6 | 118.01 | 60 | 164669.06 | 173.43 | 131 | 51 | 350.5 | -0.1 | -999 | 288.5 | -0.8
Microwave (wanted) | PORT ALLEN | 25 | 1009149 | N 145128 | 1 | 8185 | -94 | V | WAHIAWA | 140 | N 180064 | HI | 7901.302 | -116.1 | V | 0.03 | 0.08 | 0 | IRF MASK | 0 | 22.73 | 94 | 0 | 0 | 58 | 43.22 | 0 | 30000 | 0 | 36.6 | 118.01 | 60 | 164669.06 | 173.43 | 254 | 27 | 350.5 | -0.1 | -999 | 288.5 | -0.8
Microwave (wanted) | PORT ALLEN | 25 | 1009149 | N 145128 | 1 | 8185 | -94 | V | WAHIAWA | 141 | N 220511 | HI | 8023.698 | -127.5 | V | 0 | 0.08 | 0 | IRF MASK | 0 | 22.73 | 94 | 0 | 0 | 58 | 39.99 | 0 | 30000 | 0 | 36.6 | 113.53 | 60 | 171578.08 | 184.83 | 254 | 27 | 350.5 | -0.1 | -999 | 284.1 | -0.7
Microwave (wanted) | PORT ALLEN | 25 | 1009149 | N 145128 | 1 | 8185 | -94 | V | WAHIAWA | 142 | N 130015 | HI | 8026.167 | -114.3 | V | 0.04 | 0.12 | 0 | IRF MASK | 0 | 24.73 | 94 | 0 | 0 | 58 | 122.21 | 0 | 30000 | 0 | 36.6 | 118.01 | 60 | 164669.06 | 173.63 | 131 | 54 | 350.5 | -0.1 | -999 | 288.5 | -0.8
Microwave (wanted) | PORT ALLEN | 25 | 1009149 | N 145128 | 1 | 8185 | -94 | V | WAHIAWA | 143 | N 170000 | HI | 8032.216 | -114.7 | V | 0.04 | 0.16 | 0 | IRF MASK | 0 | 24.34 | 5420 | 0 | 0 | 58 | 122.21 | 0 | 30000 | 0 | 36.6 | 118.01 | 60 | 164669.06 | 173.64 | 131 | 54 | 350.5 | -0.1 | -999 | 288.5 | -0.8
Microwave (wanted) | PORT ALLEN | 25 | 1009149 | N 145128 | 1 | 8185 | -94 | V | WAHIAWA | 144 | N 180044 | HI | 8049.896 | -134.61 | V | 0 | 0.16 | 0 | IRF MASK | 0 | 4.45 | 88.2 | 0 | 0 | 58 | 68.97 | 0 | 30000 | 0 | 36.6 | 118.01 | 60 | 164669.06 | 173.67 | 234 | 51 | 350.5 | -0.1 | -999 | 288.5 | -0.8
Microwave (wanted) | PORT ALLEN | 25 | 1009149 | N 145128 | 1 | 8185 | -94 | V | WAHIAWA | 145 | N 220512 | HI | 8061 | -136.92 | V | 0 | 0.16 | 0 | IRF MASK | 0 | 13.37 | 433.66 | 0 | 0 | 58 | 66.02 | 0 | 30000 | 0 | 36.6 | 113.53 | 60 | 171578.08 | 184.89 | 234 | 50 | 350.5 | -0.1 | -999 | 284.1 | -0.7
Microwave (wanted) | PORT ALLEN | 25 | 1009149 | N 145128 | 1 | 8185 | -94 | V | WAHIAWA | 146 | N 180053 | HI | 8064.4 | -109.56 | V | 0.12 | 0.27 | 0 | IRF MASK | 0 | 29.53 | 3570 | 0 | 0 | 58 | 68.97 | 0 | 30000 | 0 | 36.6 | 118.01 | 60 | 164669.06 | 173.69 | 234 | 51 | 350.5 | -0.1 | -999 | 288.5 | -0.8
Microwave (wanted) | PORT ALLEN | 25 | 1009149 | N 145128 | 1 | 8185 | -94 | V | WAHIAWA | 147 | N 100526 | HI | 8151.167 | -127.72 | V | 0 | 0.28 | 0 | IRF MASK | 0 | 22.73 | 94 | 0 | 0 | 58 | 65.49 | 0 | 30000 | 0 | 36.6 | 113.53 | 60 | 171578.08 | 185.05 | 235 | 50 | 350.5 | -0.1 | -999 | 284.1 | -0.7
Microwave (wanted) | PORT ALLEN | 25 | 1009149 | N 145128 | 1 | 8185 | -94 | V | WAHIAWA | 148 | N 211902 | HI | 8188.235 | -117.53 | V | 0.02 | 0.29 | 0 | IRF MASK | 0 | 21.76 | 2990 | 0 | 0 | 58 | 68.97 | 0 | 30000 | 0 | 36.6 | 118.01 | 60 | 164669.06 | 173.88 | 234 | 51 | 350.5 | -0.1 | -999 | 288.5 | -0.8
Microwave (wanted) | PORT ALLEN | 25 | 1009149 | N 145128 | 1 | 8185 | -94 | V | WAHIAWA | 149 | N 211903 | HI | 8192.139 | -117.03 | V | 0.02 | 0.31 | 0 | IRF MASK | 0 | 22.26 | 3360 | 0 | 0 | 58 | 68.97 | 0 | 30000 | 0 | 36.6 | 118.01 | 60 | 164669.06 | 173.89 | 234 | 51 | 350.5 | -0.1 | -999 | 288.5 | -0.8
Microwave (wanted) | PORT ALLEN | 25 | 1009149 | N 145128 | 1 | 8185 | -94 | V | WAHIAWA | 150 | N 211900 | HI | 8199.366 | -115.08 | V | 0.03 | 0.35 | 2.5 | IRF MASK | 0 | 26.68 | 9290 | 0 | 0 | 58 | 68.97 | 0 | 30000 | 0 | 36.6 | 118.01 | 60 | 164669.06 | 173.9 | 234 | 51 | 350.5 | -0.1 | -999 | 288.5 | -0.8
Microwave (wanted) | PORT ALLEN | 25 | 1009149 | N 145128 | 1 | 8185 | -94 | V | WAHIAWA | 151 | N 211901 | HI | 8270.959 | -119.67 | V | 0.01 | 0.36 | 0 | IRF MASK | 0 | 19.74 | 1880 | 0 | 0 | 58 | 68.97 | 0 | 30000 | 0 | 36.6 | 118.01 | 60 | 164669.06 | 174.01 | 234 | 51 | 350.5 | -0.1 | -999 | 288.5 | -0.8
Microwave (wanted) | PORT ALLEN | 25 | 1009149 | N 145128 | 1 | 8185 | -94 | V | WAHIAWA | 152 | N 180063 | HI | 8273.698 | -116.68 | V | 0.02 | 0.38 | 0 | IRF MASK | 0 | 22.73 | 94 | 0 | 0 | 58 | 43.22 | 0 | 30000 | 0 | 36.6 | 118.01 | 60 | 164669.06 | 174.02 | 254 | 27 | 350.5 | -0.1 | -999 | 288.5 | -0.8
Microwave (wanted) | KOKEE | 26 | 1009149 | N 145129 | 1 | 7825 | -94 | V | PEARL CITY | 137 | N 254286 | HI | 7900 | -168.38 | V | 0 | 0 | 0 | IRF MASK | 0 | 54.54 | 35800 | 0 | 0 | 44 | 103.35 | 0 | 30000 | 0 | 36.6 | 55.37 | 40.68 | 194473.45 | 262.83 | 172 | 64.7 | 170.5 | -0.1 | -999 | 295.2 | -0.3
Microwave (wanted) | KOKEE | 26 | 1009149 | N 145129 | 1 | 7825 | -94 | V | WAHIAWA | 138 | N 100528 | HI | 7901.167 | -171.83 | V | 0 | 0 | 0 | IRF MASK | 0 | 19.73 | 94 | 0 | 0 | 58 | 72.71 | 0 | 30000 | 0 | 36.6 | 55.04 | 40.52 | 180156.83 | 245.64 | 234 | 51 | 170.5 | -0.1 | -999 | 295.5 | -0.5
Microwave (wanted) | KOKEE | 26 | 1009149 | N 145129 | 1 | 7825 | -94 | V | WAHIAWA | 139 | N 120388 | HI | 7901.167 | -166.83 | V | 0 | 0 | 0 | IRF MASK | 0 | 24.73 | 94 | 0 | 0 | 58 | 126.89 | 0 | 30000 | 0 | 36.6 | 55.04 | 40.52 | 180156.83 | 245.64 | 131 | 51 | 170.5 | -0.1 | -999 | 295.5 | -0.5
Microwave (wanted) | KOKEE | 26 | 1009149 | N 145129 | 1 | 7825 | -94 | V | WAHIAWA | 140 | N 180064 | HI | 7901.302 | -168.83 | V | 0 | 0 | 0 | IRF MASK | 0 | 22.73 | 94 | 0 | 0 | 58 | 48.36 | 0 | 30000 | 0 | 36.6 | 55.04 | 40.52 | 180156.83 | 245.64 | 254 | 27 | 170.5 | -0.1 | -999 | 295.5 | -0.5
Microwave (wanted) | KOKEE | 26 | 1009149 | N 145129 | 1 | 7825 | -94 | V | WAHIAWA | 141 | N 220511 | HI | 8023.698 | -177.52 | V | 0 | 0 | 0 | IRF MASK | 0 | 22.73 | 94 | 0 | 0 | 58 | 44.96 | 0 | 30000 | 0 | 36.6 | 59.4 | 42.7 | 185407.78 | 252.15 | 254 | 27 | 170.5 | -0.1 | -999 | 291.1 | -0.4
Microwave (wanted) | KOKEE | 26 | 1009149 | N 145129 | 1 | 7825 | -94 | V | WAHIAWA | 142 | N 130015 | HI | 8026.167 | -167.37 | V | 0 | 0 | 0 | IRF MASK | 0 | 24.73 | 94 | 0 | 0 | 58 | 124.06 | 0 | 30000 | 0 | 36.6 | 55.04 | 40.52 | 180156.83 | 246.18 | 131 | 54 | 170.5 | -0.1 | -999 | 295.5 | -0.5
Microwave (wanted) | KOKEE | 26 | 1009149 | N 145129 | 1 | 7825 | -94 | V | WAHIAWA | 143 | N 170000 | HI | 8032.216 | -167.78 | V | 0 | 0 | 0 | IRF MASK | 0 | 24.34 | 5420 | 0 | 0 | 58 | 124.06 | 0 | 30000 | 0 | 36.6 | 55.04 | 40.52 | 180156.83 | 246.2 | 131 | 54 | 170.5 | -0.1 | -999 | 295.5 | -0.5
Microwave (wanted) | KOKEE | 26 | 1009149 | N 145129 | 1 | 7825 | -94 | V | WAHIAWA | 144 | N 180044 | HI | 8049.896 | -187.74 | V | 0 | 0 | 0 | IRF MASK | 0 | 4.45 | 88.2 | 0 | 0 | 58 | 72.71 | 0 | 30000 | 0 | 36.6 | 55.04 | 40.52 | 180156.83 | 246.28 | 234 | 51 | 170.5 | -0.1 | -999 | 295.5 | -0.5
Microwave (wanted) | KOKEE | 26 | 1009149 | N 145129 | 1 | 7825 | -94 | V | WAHIAWA | 145 | N 220512 | HI | 8061 | -187.05 | V | 0 | 0 | 0 | IRF MASK | 0 | 13.37 | 433.66 | 0 | 0 | 58 | 69.77 | 0 | 30000 | 0 | 36.6 | 59.4 | 42.7 | 185407.78 | 252.32 | 234 | 50 | 170.5 | -0.1 | -999 | 291.1 | -0.4
Microwave (wanted) | KOKEE | 26 | 1009149 | N 145129 | 1 | 7825 | -94 | V | WAHIAWA | 146 | N 180053 | HI | 8064.4 | -162.74 | V | 0 | 0 | 0 | IRF MASK | 0 | 29.53 | 3570 | 0 | 0 | 58 | 72.71 | 0 | 30000 | 0 | 36.6 | 55.04 | 40.52 | 180156.83 | 246.34 | 234 | 51 | 170.5 | -0.1 | -999 | 295.5 | -0.5
Microwave (wanted) | HUMUULA | 27 | 1009211 | CG 157000 | 1 | 7645 | -94 | V | PEARL CITY | 137 | N 254286 | HI | 7900 | -187.77 | V | 0 | 0 | 0 | IRF MASK | 0 | 54.54 | 35800 | 0 | 0 | 44 | 73.74 | 0 | 30000 | 0 | 43.1 | 152.85 | 50.8 | 320169.81 | 278.61 | 172 | 64.7 | 97.1 | -3.4 | -999 | 304.2 | -0.7
Microwave (wanted) | HUMUULA | 27 | 1009211 | CG 157000 | 1 | 7645 | -94 | V | WAHIAWA | 138 | N 100528 | HI | 7901.167 | -294.27 | V | 0 | 0 | 0 | IRF MASK | 0 | 19.73 | 94 | 0 | 0 | 58 | 102.4 | 0 | 30000 | 0 | 43.1 | 153.4 | 50.8 | 334182.53 | 364.3 | 234 | 51 | 97.1 | -3.4 | -999 | 303.7 | -0.8
Microwave (wanted) | HUMUULA | 27 | 1009211 | CG 157000 | 1 | 7645 | -94 | V | WAHIAWA | 139 | N 120388 | HI | 7901.167 | -289.27 | V | 0 | 0 | 0 | IRF MASK | 0 | 24.73 | 94 | 0 | 0 | 58 | 52.22 | 0 | 30000 | 0 | 43.1 | 153.4 | 50.8 | 334182.53 | 364.3 | 131 | 51 | 97.1 | -3.4 | -999 | 303.7 | -0.8
Microwave (wanted) | HUMUULA | 27 | 1009211 | CG 157000 | 1 | 7645 | -94 | V | WAHIAWA | 140 | N 180064 | HI | 7901.302 | -291.27 | V | 0 | 0 | 0 | IRF MASK | 0 | 22.73 | 94 | 0 | 0 | 58 | 124.92 | 0 | 30000 | 0 | 43.1 | 153.4 | 50.8 | 334182.53 | 364.3 | 254 | 27 | 97.1 | -3.4 | -999 | 303.7 | -0.8
Microwave (wanted) | WAHIAWA (NAVY BLDG 242) | 29 | 1009258 | N 155285 | 1 | 7675 | -92 | V | PEARL CITY | 137 | N 254286 | HI | 7900 | -80.56 | V | 11.74 | 11.74 | 0 | IRF MASK | 0 | 54.54 | 35800 | 0 | 0 | 44 | 116.52 | 0 | 50000 | 0 | 37.3 | 64.19 | 44.02 | 16164.04 | 172.38 | 172 | 64.7 | 233.1 | -1.2 | -999 | 348.9 | 1.3
Microwave (wanted) | WAHIAWA (NAVY BLDG 242) | 29 | 1009258 | N 155285 | 1 | 7675 | -92 | V | WAHIAWA | 138 | N 100528 | HI | 7901.167 | -141.57 | V | 0 | 11.74 | 0 | IRF MASK | 0 | 19.73 | 94 | 0 | 0 | 58 | 127.24 | 0 | 50000 | 0 | 37.3 | 9.48 | 21.56 | 14854.54 | 235.04 | 234 | 51 | 233.1 | -1.2 | -999 | 43.9 | -1.1
Microwave (wanted) | WAHIAWA (NAVY BLDG 242) | 29 | 1009258 | N 155285 | 1 | 7675 | -92 | V | WAHIAWA | 139 | N 120388 | HI | 7901.167 | -136.57 | V | 0 | 11.74 | 0 | IRF MASK | 0 | 24.73 | 94 | 0 | 0 | 58 | 88.21 | 0 | 50000 | 0 | 37.3 | 9.48 | 21.56 | 14854.54 | 235.04 | 131 | 51 | 233.1 | -1.2 | -999 | 43.9 | -1.1
Microwave (wanted) | WAHIAWA (NAVY BLDG 242) | 29 | 1009258 | N 155285 | 1 | 7675 | -92 | V | WAHIAWA | 140 | N 180064 | HI | 7901.302 | -138.57 | V | 0 | 11.74 | 0 | IRF MASK | 0 | 22.73 | 94 | 0 | 0 | 58 | 139.77 | 0 | 50000 | 0 | 37.3 | 9.48 | 21.56 | 14854.54 | 235.04 | 254 | 27 | 233.1 | -1.2 | -999 | 43.9 | -1.1
Microwave (wanted) | WAHIAWA (NAVY BLDG 242) | 29 | 1009258 | N 155285 | 1 | 7675 | -92 | V | WAHIAWA | 141 | N 220511 | HI | 8023.698 | -23.16 | V | 68.84 | 68.84 | 0 | IRF MASK | 0 | 22.73 | 94 | 0 | 0 | 58 | 73.83 | 0 | 50000 | 0 | 37.3 | 97.09 | 61.59 | 32.02 | 79.6 | 254 | 27 | 233.1 | -1.2 | -999 | 315 | -27.9
Microwave (wanted) | WAHIAWA (NAVY BLDG 242) | 29 | 1009258 | N 155285 | 1 | 7675 | -92 | V | WAHIAWA | 142 | N 130015 | HI | 8026.167 | -136.94 | V | 0 | 68.84 | 0 | IRF MASK | 0 | 24.73 | 94 | 0 | 0 | 58 | 88.34 | 0 | 50000 | 0 | 37.3 | 9.48 | 21.56 | 14854.54 | 235.41 | 131 | 54 | 233.1 | -1.2 | -999 | 43.9 | -1.1
Microwave (wanted) | WAHIAWA (NAVY BLDG 242) | 29 | 1009258 | N 155285 | 1 | 7675 | -92 | V | WAHIAWA | 143 | N 170000 | HI | 8032.216 | -137.35 | V | 0 | 68.84 | 0 | IRF MASK | 0 | 24.34 | 5420 | 0 | 0 | 58 | 88.34 | 0 | 50000 | 0 | 37.3 | 9.48 | 21.56 | 14854.54 | 235.43 | 131 | 54 | 233.1 | -1.2 | -999 | 43.9 | -1.1
Microwave (wanted) | WAHIAWA (NAVY BLDG 242) | 29 | 1009258 | N 155285 | 1 | 7675 | -92 | V | WAHIAWA | 144 | N 180044 | HI | 8049.896 | -157.29 | V | 0 | 68.84 | 0 | IRF MASK | 0 | 4.45 | 88.2 | 0 | 0 | 58 | 127.24 | 0 | 50000 | 0 | 37.3 | 9.48 | 21.56 | 14854.54 | 235.48 | 234 | 51 | 233.1 | -1.2 | -999 | 43.9 | -1.1
Microwave (wanted) | WAHIAWA (NAVY BLDG 242) | 29 | 1009258 | N 155285 | 1 | 7675 | -92 | V | WAHIAWA | 145 | N 220512 | HI | 8061 | -32.56 | V | 59.44 | 69.31 | 0 | IRF MASK | 0 | 13.37 | 433.66 | 0 | 0 | 58 | 88.13 | 0 | 50000 | 0 | 37.3 | 97.09 | 61.59 | 32.02 | 79.64 | 234 | 50 | 233.1 | -1.2 | -999 | 315 | -27.9
Microwave (wanted) | WAHIAWA (NAVY BLDG 242) | 29 | 1009258 | N 155285 | 1 | 7675 | -92 | V | WAHIAWA | 146 | N 180053 | HI | 8064.4 | -132.26 | V | 0 | 69.31 | 0 | IRF MASK | 0 | 29.53 | 3570 | 0 | 0 | 58 | 127.24 | 0 | 50000 | 0 | 37.3 | 9.48 | 21.56 | 14854.54 | 235.53 | 234 | 51 | 233.1 | -1.2 | -999 | 43.9 | -1.1
Microwave (wanted) | BARBERS POINT | 31 | 1009441 | CG 103204 | 1 | 7735 | -94 | V | PEARL CITY | 137 | N 254286 | HI | 7900 | -35.53 | V | 58.47 | 58.47 | 0 | IRF MASK | 0 | 54.54 | 35800 | 0 | 0 | 44 | 77.42 | 0 | 30000 | 0 | 36.7 | 69.66 | 39.45 | 13727.73 | 131.32 | 172 | 64.7 | 341.6 | 2.5 | -999 | 231.2 | -0.1
Microwave (wanted) | BARBERS POINT | 31 | 1009441 | CG 103204 | 1 | 7735 | -94 | V | WAHIAWA | 138 | N 100528 | HI | 7901.167 | -182.1 | V | 0 | 58.47 | 0 | IRF MASK | 0 | 19.73 | 94 | 0 | 0 | 58 | 75.57 | 0 | 30000 | 0 | 36.7 | 7.33 | 20 | 14038.04 | 276.53 | 234 | 51 | 341.6 | 2.5 | -999 | 168.9 | -2.7
Microwave (wanted) | BARBERS POINT | 31 | 1009441 | CG 103204 | 1 | 7735 | -94 | V | WAHIAWA | 139 | N 120388 | HI | 7901.167 | -177.1 | V | 0 | 58.47 | 0 | IRF MASK | 0 | 24.73 | 94 | 0 | 0 | 58 | 62.15 | 0 | 30000 | 0 | 36.7 | 7.33 | 20 | 14038.04 | 276.53 | 131 | 51 | 341.6 | 2.5 | -999 | 168.9 | -2.7
Microwave (wanted) | BARBERS POINT | 31 | 1009441 | CG 103204 | 1 | 7735 | -94 | V | WAHIAWA | 140 | N 180064 | HI | 7901.302 | -179.1 | V | 0 | 58.47 | 0 | IRF MASK | 0 | 22.73 | 94 | 0 | 0 | 58 | 85.75 | 0 | 30000 | 0 | 36.7 | 7.33 | 20 | 14038.04 | 276.53 | 254 | 27 | 341.6 | 2.5 | -999 | 168.9 | -2.7
Microwave (wanted) | KAUPULEHU | 33 | 1010401 | CG 123422 | 2 | 7795 | -94 | V | PEARL CITY | 137 | N 254286 | HI | 7900 | -116.49 | V | 0.02 | 0.02 | 0 | IRF MASK | 0 | 54.54 | 35800 | 0 | 0 | 44 | 72.15 | 0 | 30000 | 1.75 | 42.9 | 145.64 | 68 | 279052.88 | 188.18 | 172 | 64.7 | 95.2 | 1.2 | -999 | 129.5 | -0.7
Microwave (wanted) | KAUPULEHU | 33 | 1010401 | CG 123422 | 2 | 7795 | -94 | V | WAHIAWA | 138 | N 100528 | HI | 7901.167 | -317.56 | V | 0 | 0.02 | 0 | IRF MASK | 0 | 19.73 | 94 | 0 | 0 | 58 | 99.43 | 0 | 30000 | 1.75 | 42.9 | 146.53 | 68 | 292725.72 | 368.44 | 234 | 51 | 95.2 | 1.2 | -999 | 128.6 | -0.9
Microwave (wanted) | KAUPULEHU | 33 | 1010401 | CG 123422 | 2 | 7795 | -94 | V | WAHIAWA | 139 | N 120388 | HI | 7901.167 | -312.56 | V | 0 | 0.02 | 0 | IRF MASK | 0 | 24.73 | 94 | 0 | 0 | 58 | 51.95 | 0 | 30000 | 1.75 | 42.9 | 146.53 | 68 | 292725.72 | 368.44 | 131 | 51 | 95.2 | 1.2 | -999 | 128.6 | -0.9
Microwave (wanted) | KAUPULEHU | 33 | 1010401 | CG 123422 | 2 | 7795 | -94 | V | WAHIAWA | 140 | N 180064 | HI | 7901.302 | -314.56 | V | 0 | 0.02 | 0 | IRF MASK | 0 | 22.73 | 94 | 0 | 0 | 58 | 120.79 | 0 | 30000 | 1.75 | 42.9 | 146.53 | 68 | 292725.72 | 368.44 | 254 | 27 | 95.2 | 1.2 | -999 | 128.6 | -0.9
Microwave (wanted) | KAUPULEHU | 33 | 1010401 | CG 123422 | 2 | 7795 | -94 | V | WAHIAWA | 141 | N 220511 | HI | 8023.698 | -157.5 | V | 0 | 0.02 | 0 | IRF MASK | 0 | 22.73 | 94 | 0 | 0 | 58 | 118.36 | 0 | 30000 | 1.75 | 42.9 | 143.63 | 68 | 291692.69 | 211.37 | 254 | 27 | 95.2 | 1.2 | -999 | 131.5 | -0.9
Microwave (wanted) | KAUPULEHU | 33 | 1010401 | CG 123422 | 2 | 7795 | -94 | V | WAHIAWA | 142 | N 130015 | HI | 8026.167 | -312.69 | V | 0 | 0.02 | 0 | IRF MASK | 0 | 24.73 | 94 | 0 | 0 | 58 | 54.95 | 0 | 30000 | 1.75 | 42.9 | 146.53 | 68 | 292725.72 | 368.57 | 131 | 54 | 95.2 | 1.2 | -999 | 128.6 | -0.9
Microwave (wanted) | KAUPULEHU | 33 | 1010401 | CG 123422 | 2 | 7795 | -94 | V | WAHIAWA | 143 | N 170000 | HI | 8032.216 | -313.09 | V | 0 | 0.02 | 0 | IRF MASK | 0 | 24.34 | 5420 | 0 | 0 | 58 | 54.95 | 0 | 30000 | 1.75 | 42.9 | 146.53 | 68 | 292725.72 | 368.58 | 131 | 54 | 95.2 | 1.2 | -999 | 128.6 | -0.9
Microwave (wanted) | KAUPULEHU | 33 | 1010401 | CG 123422 | 2 | 7795 | -94 | V | WAHIAWA | 144 | N 180044 | HI | 8049.896 | -333 | V | 0 | 0.02 | 0 | IRF MASK | 0 | 4.45 | 88.2 | 0 | 0 | 58 | 99.43 | 0 | 30000 | 1.75 | 42.9 | 146.53 | 68 | 292725.72 | 368.6 | 234 | 51 | 95.2 | 1.2 | -999 | 128.6 | -0.9
Microwave (wanted) | KAUPULEHU | 33 | 1010401 | CG 123422 | 2 | 7795 | -94 | V | WAHIAWA | 145 | N 220512 | HI | 8061 | -166.94 | V | 0 | 0.02 | 0 | IRF MASK | 0 | 13.37 | 433.66 | 0 | 0 | 58 | 97.85 | 0 | 30000 | 1.75 | 42.9 | 143.63 | 68 | 291692.69 | 211.46 | 234 | 50 | 95.2 | 1.2 | -999 | 131.5 | -0.9
Microwave (wanted) | KAUPULEHU | 33 | 1010401 | CG 123422 | 2 | 7795 | -94 | V | WAHIAWA | 146 | N 180053 | HI | 8064.4 | -307.94 | V | 0 | 0.02 | 0 | IRF MASK | 0 | 29.53 | 3570 | 0 | 0 | 58 | 99.43 | 0 | 30000 | 1.75 | 42.9 | 146.53 | 68 | 292725.72 | 368.62 | 234 | 51 | 95.2 | 1.2 | -999 | 128.6 | -0.9
Microwave (wanted) | HUMUULA | 34 | 1010401 | CG 123423 | 2 | 8155 | -94 | V | PEARL CITY | 137 | N 254286 | HI | 7900 | -199.77 | V | 0 | 0 | 0 | IRF MASK | 0 | 54.54 | 35800 | 0 | 0 | 44 | 73.74 | 0 | 30000 | 1.75 | 42.9 | 29.02 | 42.8 | 320169.94 | 296.66 | 172 | 64.7 | 275.2 | -1.6 | -999 | 124.2 | -0.7
Microwave (wanted) | HUMUULA | 34 | 1010401 | CG 123423 | 2 | 8155 | -94 | V | WAHIAWA | 138 | N 100528 | HI | 7901.167 | -293.4 | V | 0 | 0 | 0 | IRF MASK | 0 | 19.73 | 94 | 0 | 0 | 58 | 102.4 | 0 | 30000 | 1.75 | 42.9 | 28.46 | 42.49 | 334182.69 | 369.79 | 234 | 51 | 275.2 | -1.6 | -999 | 123.7 | -0.9
Microwave (wanted) | HUMUULA | 34 | 1010401 | CG 123423 | 2 | 8155 | -94 | V | WAHIAWA | 139 | N 120388 | HI | 7901.167 | -288.4 | V | 0 | 0 | 0 | IRF MASK | 0 | 24.73 | 94 | 0 | 0 | 58 | 52.22 | 0 | 30000 | 1.75 | 42.9 | 28.46 | 42.49 | 334182.69 | 369.79 | 131 | 51 | 275.2 | -1.6 | -999 | 123.7 | -0.9
Microwave (wanted) | HUMUULA | 34 | 1010401 | CG 123423 | 2 | 8155 | -94 | V | WAHIAWA | 140 | N 180064 | HI | 7901.302 | -290.4 | V | 0 | 0 | 0 | IRF MASK | 0 | 22.73 | 94 | 0 | 0 | 58 | 124.92 | 0 | 30000 | 1.75 | 42.9 | 28.46 | 42.49 | 334182.69 | 369.79 | 254 | 27 | 275.2 | -1.6 | -999 | 123.7 | -0.9
Microwave (wanted) | HUMUULA | 34 | 1010401 | CG 123423 | 2 | 8155 | -94 | V | WAHIAWA | 141 | N 220511 | HI | 8023.698 | -228.1 | V | 0 | 0 | 0 | IRF MASK | 0 | 22.73 | 94 | 0 | 0 | 58 | 122.85 | 0 | 30000 | 1.75 | 42.9 | 30.98 | 43.89 | 331828.25 | 306.09 | 254 | 27 | 275.2 | -1.6 | -999 | 126.2 | -0.8
Microwave (wanted) | HUMUULA | 34 | 1010401 | CG 123423 | 2 | 8155 | -94 | V | WAHIAWA | 142 | N 130015 | HI | 8026.167 | -289.02 | V | 0 | 0 | 0 | IRF MASK | 0 | 24.73 | 94 | 0 | 0 | 58 | 55.18 | 0 | 30000 | 1.75 | 42.9 | 28.46 | 42.49 | 334182.69 | 370.41 | 131 | 54 | 275.2 | -1.6 | -999 | 123.7 | -0.9
Microwave (wanted) | HUMUULA | 34 | 1010401 | CG 123423 | 2 | 8155 | -94 | V | WAHIAWA | 143 | N 170000 | HI | 8032.216 | -289.44 | V | 0 | 0 | 0 | IRF MASK | 0 | 24.34 | 5420 | 0 | 0 | 58 | 55.18 | 0 | 30000 | 1.75 | 42.9 | 28.46 | 42.49 | 334182.69 | 370.44 | 131 | 54 | 275.2 | -1.6 | -999 | 123.7 | -0.9
Microwave (wanted) | HUMUULA | 34 | 1010401 | CG 123423 | 2 | 8155 | -94 | V | WAHIAWA | 144 | N 180044 | HI | 8049.896 | -309.42 | V | 0 | 0 | 0 | IRF MASK | 0 | 4.45 | 88.2 | 0 | 0 | 58 | 102.4 | 0 | 30000 | 1.75 | 42.9 | 28.46 | 42.49 | 334182.69 | 370.53 | 234 | 51 | 275.2 | -1.6 | -999 | 123.7 | -0.9
Microwave (wanted) | HUMUULA | 34 | 1010401 | CG 123423 | 2 | 8155 | -94 | V | WAHIAWA | 145 | N 220512 | HI | 8061 | -237.62 | V | 0 | 0 | 0 | IRF MASK | 0 | 13.37 | 433.66 | 0 | 0 | 58 | 101.15 | 0 | 30000 | 1.75 | 42.9 | 30.98 | 43.89 | 331828.25 | 306.25 | 234 | 50 | 275.2 | -1.6 | -999 | 126.2 | -0.8
Microwave (wanted) | HUMUULA | 34 | 1010401 | CG 123423 | 2 | 8155 | -94 | V | WAHIAWA | 146 | N 180053 | HI | 8064.4 | -284.42 | V | 0 | 0 | 0 | IRF MASK | 0 | 29.53 | 3570 | 0 | 0 | 58 | 102.4 | 0 | 30000 | 1.75 | 42.9 | 28.46 | 42.49 | 334182.69 | 370.6 | 234 | 51 | 275.2 | -1.6 | -999 | 123.7 | -0.9
Microwave (wanted) | HUMUULA | 34 | 1010401 | CG 123423 | 2 | 8155 | -94 | V | WAHIAWA | 147 | N 100526 | HI | 8151.167 | -228.65 | V | 0 | 0 | 0 | IRF MASK | 0 | 22.73 | 94 | 0 | 0 | 58 | 101.77 | 0 | 30000 | 1.75 | 42.9 | 30.98 | 43.89 | 331828.25 | 306.64 | 235 | 50 | 275.2 | -1.6 | -999 | 126.2 | -0.8
Microwave (wanted) | HUMUULA | 34 | 1010401 | CG 123423 | 2 | 8155 | -94 | V | WAHIAWA | 148 | N 211902 | HI | 8188.235 | -292.8 | V | 0 | 0 | 0 | IRF MASK | 0 | 21.76 | 2990 | 0 | 0 | 58 | 102.4 | 0 | 30000 | 1.75 | 42.9 | 28.46 | 42.49 | 334182.69 | 371.21 | 234 | 51 | 275.2 | -1.6 | -999 | 123.7 | -0.9
Microwave (wanted) | HUMUULA | 34 | 1010401 | CG 123423 | 2 | 8155 | -94 | V | WAHIAWA | 149 | N 211903 | HI | 8192.139 | -292.31 | V | 0 | 0 | 0 | IRF MASK | 0 | 22.26 | 3360 | 0 | 0 | 58 | 102.4 | 0 | 30000 | 1.75 | 42.9 | 28.46 | 42.49 | 334182.69 | 371.23 | 234 | 51 | 275.2 | -1.6 | -999 | 123.7 | -0.9
Microwave (wanted) | HUMUULA | 34 | 1010401 | CG 123423 | 2 | 8155 | -94 | V | WAHIAWA | 150 | N 211900 | HI | 8199.366 | -287.93 | V | 0 | 0 | 0 | IRF MASK | 0 | 26.68 | 9290 | 0 | 0 | 58 | 102.4 | 0 | 30000 | 1.75 | 42.9 | 28.46 | 42.49 | 334182.69 | 371.26 | 234 | 51 | 275.2 | -1.6 | -999 | 123.7 | -0.9
Microwave (wanted) | HUMUULA | 34 | 1010401 | CG 123423 | 2 | 8155 | -94 | V | WAHIAWA | 151 | N 211901 | HI | 8270.959 | -295.21 | V | 0 | 0 | 0 | IRF MASK | 0 | 19.74 | 1880 | 0 | 0 | 58 | 102.4 | 0 | 30000 | 1.75 | 42.9 | 28.46 | 42.49 | 334182.69 | 371.61 | 234 | 51 | 275.2 | -1.6 | -999 | 123.7 | -0.9
Microwave (wanted) | HUMUULA | 34 | 1010401 | CG 123423 | 2 | 8155 | -94 | V | WAHIAWA | 152 | N 180063 | HI | 8273.698 | -292.24 | V | 0 | 0 | 0 | IRF MASK | 0 | 22.73 | 94 | 0 | 0 | 58 | 124.92 | 0 | 30000 | 1.75 | 42.9 | 28.46 | 42.49 | 334182.69 | 371.62 | 254 | 27 | 275.2 | -1.6 | -999 | 123.7 | -0.9
Microwave (wanted) | KULA | 39 | 1023075 | J 233120 | 1 | 7705 | -94 | V | PEARL CITY | 137 | N 254286 | HI | 7900 | -98.54 | V | 1.31 | 1.31 | 0 | IRF MASK | 0 | 54.54 | 35800 | 0 | 0 | 44 | 76.7 | 0 | 30000 | 0 | 36.8 | 34.22 | 37.71 | 185042.14 | 196.17 | 172 | 64.7 | 329 | -2.8 | -999 | 294.9 | -0.2
Microwave (wanted) | KULA | 39 | 1023075 | J 233120 | 1 | 7705 | -94 | V | WAHIAWA | 138 | N 100528 | HI | 7901.167 | -208.24 | V | 0 | 1.31 | 0 | IRF MASK | 0 | 19.73 | 94 | 0 | 0 | 58 | 107.82 | 0 | 30000 | 0 | 36.8 | 34.5 | 37.8 | 199377.55 | 284.97 | 234 | 51 | 329 | -2.8 | -999 | 294.6 | -0.5
Microwave (wanted) | KULA | 39 | 1023075 | J 233120 | 1 | 7705 | -94 | V | WAHIAWA | 139 | N 120388 | HI | 7901.167 | -203.24 | V | 0 | 1.31 | 0 | IRF MASK | 0 | 24.73 | 94 | 0 | 0 | 58 | 53.31 | 0 | 30000 | 0 | 36.8 | 34.5 | 37.8 | 199377.55 | 284.97 | 131 | 51 | 329 | -2.8 | -999 | 294.6 | -0.5
Microwave (wanted) | KULA | 39 | 1023075 | J 233120 | 1 | 7705 | -94 | V | WAHIAWA | 140 | N 180064 | HI | 7901.302 | -205.24 | V | 0 | 1.31 | 0 | IRF MASK | 0 | 22.73 | 94 | 0 | 0 | 58 | 132.36 | 0 | 30000 | 0 | 36.8 | 34.5 | 37.8 | 199377.55 | 284.97 | 254 | 27 | 329 | -2.8 | -999 | 294.6 | -0.5
Microwave (wanted) | WAILUKU | 41 | 1023113 | J 233277 | 1 | 8125 | -94 | V | PEARL CITY | 137 | N 254286 | HI | 7900 | -216.4 | V | 0 | 0 | 0 | IRF MASK | 0 | 54.54 | 35800 | 0 | 0 | 44 | 79 | 0 | 30000 | 20 | 30.9 | 70.93 | 32.5 | 161469.5 | 293.34 | 172 | 64.7 | 0 | 0 | -999 | 289.1 | -0.5
Microwave (wanted) | WAILUKU | 41 | 1023113 | J 233277 | 1 | 8125 | -94 | V | WAHIAWA | 138 | N 100528 | HI | 7901.167 | -296.52 | V | 0 | 0 | 0 | IRF MASK | 0 | 19.73 | 94 | 0 | 0 | 58 | 110.67 | 0 | 30000 | 20 | 30.9 | 70.77 | 32.5 | 175830.08 | 352.65 | 234 | 51 | 0 | 0 | -999 | 289.2 | -0.8
Microwave (wanted) | WAILUKU | 41 | 1023113 | J 233277 | 1 | 8125 | -94 | V | WAHIAWA | 139 | N 120388 | HI | 7901.167 | -291.52 | V | 0 | 0 | 0 | IRF MASK | 0 | 24.73 | 94 | 0 | 0 | 58 | 54.92 | 0 | 30000 | 20 | 30.9 | 70.77 | 32.5 | 175830.08 | 352.65 | 131 | 51 | 0 | 0 | -999 | 289.2 | -0.8
Microwave (wanted) | WAILUKU | 41 | 1023113 | J 233277 | 1 | 8125 | -94 | V | WAHIAWA | 140 | N 180064 | HI | 7901.302 | -293.52 | V | 0 | 0 | 0 | IRF MASK | 0 | 22.73 | 94 | 0 | 0 | 58 | 136.28 | 0 | 30000 | 20 | 30.9 | 70.77 | 32.5 | 175830.08 | 352.65 | 254 | 27 | 0 | 0 | -999 | 289.2 | -0.8
Microwave (wanted) | WAILUKU | 41 | 1023113 | J 233277 | 1 | 8125 | -94 | V | WAHIAWA | 141 | N 220511 | HI | 8023.698 | -229.7 | V | 0 | 0 | 0 | IRF MASK | 0 | 22.73 | 94 | 0 | 0 | 58 | 132.89 | 0 | 30000 | 20 | 30.9 | 66.22 | 32.5 | 170135.62 | 288.83 | 254 | 27 | 0 | 0 | -999 | 293.8 | -0.7
Microwave (wanted) | WAILUKU | 41 | 1023113 | J 233277 | 1 | 8125 | -94 | V | WAHIAWA | 142 | N 130015 | HI | 8026.167 | -292.32 | V | 0 | 0 | 0 | IRF MASK | 0 | 24.73 | 94 | 0 | 0 | 58 | 57.6 | 0 | 30000 | 20 | 30.9 | 70.77 | 32.5 | 175830.08 | 353.45 | 131 | 54 | 0 | 0 | -999 | 289.2 | -0.8
Microwave (wanted) | WAILUKU | 41 | 1023113 | J 233277 | 1 | 8125 | -94 | V | WAHIAWA | 143 | N 170000 | HI | 8032.216 | -292.75 | V | 0 | 0 | 0 | IRF MASK | 0 | 24.34 | 5420 | 0 | 0 | 58 | 57.6 | 0 | 30000 | 20 | 30.9 | 70.77 | 32.5 | 175830.08 | 353.49 | 131 | 54 | 0 | 0 | -999 | 289.2 | -0.8
Microwave (wanted) | WAILUKU | 41 | 1023113 | J 233277 | 1 | 8125 | -94 | V | WAHIAWA | 144 | N 180044 | HI | 8049.896 | -312.75 | V | 0 | 0 | 0 | IRF MASK | 0 | 4.45 | 88.2 | 0 | 0 | 58 | 110.67 | 0 | 30000 | 20 | 30.9 | 70.77 | 32.5 | 175830.08 | 353.6 | 234 | 51 | 0 | 0 | -999 | 289.2 | -0.8
Microwave (wanted) | WAILUKU | 41 | 1023113 | J 233277 | 1 | 8125 | -94 | V | WAHIAWA | 145 | N 220512 | HI | 8061 | -239.24 | V | 0 | 0 | 0 | IRF MASK | 0 | 13.37 | 433.66 | 0 | 0 | 58 | 108.6 | 0 | 30000 | 20 | 30.9 | 66.22 | 32.5 | 170135.62 | 289.01 | 234 | 50 | 0 | 0 | -999 | 293.8 | -0.7
Microwave (wanted) | WAILUKU | 41 | 1023113 | J 233277 | 1 | 8125 | -94 | V | WAHIAWA | 146 | N 180053 | HI | 8064.4 | -287.77 | V | 0 | 0 | 0 | IRF MASK | 0 | 29.53 | 3570 | 0 | 0 | 58 | 110.67 | 0 | 30000 | 20 | 30.9 | 70.77 | 32.5 | 175830.08 | 353.69 | 234 | 51 | 0 | 0 | -999 | 289.2 | -0.8
Microwave (wanted) | WAILUKU | 41 | 1023113 | J 233277 | 1 | 8125 | -94 | V | WAHIAWA | 147 | N 100526 | HI | 8151.167 | -230.31 | V | 0 | 0 | 0 | IRF MASK | 0 | 22.73 | 94 | 0 | 0 | 58 | 109.18 | 0 | 30000 | 20 | 30.9 | 66.22 | 32.5 | 170135.62 | 289.44 | 235 | 50 | 0 | 0 | -999 | 293.8 | -0.7
Microwave (wanted) | WAILUKU | 41 | 1023113 | J 233277 | 1 | 8125 | -94 | V | WAHIAWA | 148 | N 211902 | HI | 8188.235 | -296.32 | V | 0 | 0 | 0 | IRF MASK | 0 | 21.76 | 2990 | 0 | 0 | 58 | 110.67 | 0 | 30000 | 20 | 30.9 | 70.77 | 32.5 | 175830.08 | 354.47 | 234 | 51 | 0 | 0 | -999 | 289.2 | -0.8
Microwave (wanted) | WAILUKU | 41 | 1023113 | J 233277 | 1 | 8125 | -94 | V | WAHIAWA | 149 | N 211903 | HI | 8192.139 | -295.84 | V | 0 | 0 | 0 | IRF MASK | 0 | 22.26 | 3360 | 0 | 0 | 58 | 110.67 | 0 | 30000 | 20 | 30.9 | 70.77 | 32.5 | 175830.08 | 354.5 | 234 | 51 | 0 | 0 | -999 | 289.2 | -0.8
Microwave (wanted) | WAILUKU | 41 | 1023113 | J 233277 | 1 | 8125 | -94 | V | WAHIAWA | 150 | N 211900 | HI | 8199.366 | -291.46 | V | 0 | 0 | 0 | IRF MASK | 0 | 26.68 | 9290 | 0 | 0 | 58 | 110.67 | 0 | 30000 | 20 | 30.9 | 70.77 | 32.5 | 175830.08 | 354.54 | 234 | 51 | 0 | 0 | -999 | 289.2 | -0.8
Microwave (wanted) | WAILUKU | 41 | 1023113 | J 233277 | 1 | 8125 | -94 | V | WAHIAWA | 151 | N 211901 | HI | 8270.959 | -298.85 | V | 0 | 0 | 0 | IRF MASK | 0 | 19.74 | 1880 | 0 | 0 | 58 | 110.67 | 0 | 30000 | 20 | 30.9 | 70.77 | 32.5 | 175830.08 | 354.99 | 234 | 51 | 0 | 0 | -999 | 289.2 | -0.8
Microwave (wanted) | WAILUKU | 41 | 1023113 | J 233277 | 1 | 8125 | -94 | V | WAHIAWA | 152 | N 180063 | HI | 8273.698 | -295.88 | V | 0 | 0 | 0 | IRF MASK | 0 | 22.73 | 94 | 0 | 0 | 58 | 136.28 | 0 | 30000 | 20 | 30.9 | 70.77 | 32.5 | 175830.08 | 355.01 | 254 | 27 | 0 | 0 | -999 | 289.2 | -0.8
Microwave (wanted) | WAILUKU | 42 | 1023113 | J 233278 | 1 | 7765 | -94 | V | PEARL CITY | 137 | N 254286 | HI | 7900 | -186.35 | V | 0 | 0 | 0 | IRF MASK | 0 | 54.54 | 35800 | 0 | 0 | 44 | 79.02 | 0 | 30000 | 0 | 30.9 | 70.97 | 32.5 | 161278.52 | 283.29 | 172 | 64.7 | 0 | 0 | -999 | 289 | -0.5
Microwave (wanted) | WAILUKU | 42 | 1023113 | J 233278 | 1 | 7765 | -94 | V | WAHIAWA | 138 | N 100528 | HI | 7901.167 | -267.25 | V | 0 | 0 | 0 | IRF MASK | 0 | 19.73 | 94 | 0 | 0 | 58 | 110.69 | 0 | 30000 | 0 | 30.9 | 70.81 | 32.5 | 175638.78 | 343.38 | 234 | 51 | 0 | 0 | -999 | 289.2 | -0.8
Microwave (wanted) | WAILUKU | 42 | 1023113 | J 233278 | 1 | 7765 | -94 | V | WAHIAWA | 139 | N 120388 | HI | 7901.167 | -262.25 | V | 0 | 0 | 0 | IRF MASK | 0 | 24.73 | 94 | 0 | 0 | 58 | 54.93 | 0 | 30000 | 0 | 30.9 | 70.81 | 32.5 | 175638.78 | 343.38 | 131 | 51 | 0 | 0 | -999 | 289.2 | -0.8
Microwave (wanted) | WAILUKU | 42 | 1023113 | J 233278 | 1 | 7765 | -94 | V | WAHIAWA | 140 | N 180064 | HI | 7901.302 | -264.25 | V | 0 | 0 | 0 | IRF MASK | 0 | 22.73 | 94 | 0 | 0 | 58 | 136.31 | 0 | 30000 | 0 | 30.9 | 70.81 | 32.5 | 175638.78 | 343.38 | 254 | 27 | 0 | 0 | -999 | 289.2 | -0.8
Microwave (wanted) | WAILUKU | 42 | 1023113 | J 233278 | 1 | 7765 | -94 | V | WAHIAWA | 141 | N 220511 | HI | 8023.698 | -206.69 | V | 0 | 0 | 0 | IRF MASK | 0 | 22.73 | 94 | 0 | 0 | 58 | 132.92 | 0 | 30000 | 0 | 30.9 | 66.26 | 32.5 | 169935.09 | 285.82 | 254 | 27 | 0 | 0 | -999 | 293.7 | -0.7
Microwave (wanted) | WAILUKU | 42 | 1023113 | J 233278 | 1 | 7765 | -94 | V | WAHIAWA | 142 | N 130015 | HI | 8026.167 | -262.98 | V | 0 | 0 | 0 | IRF MASK | 0 | 24.73 | 94 | 0 | 0 | 58 | 57.61 | 0 | 30000 | 0 | 30.9 | 70.81 | 32.5 | 175638.78 | 344.11 | 131 | 54 | 0 | 0 | -999 | 289.2 | -0.8
Microwave (wanted) | WAILUKU | 42 | 1023113 | J 233278 | 1 | 7765 | -94 | V | WAHIAWA | 143 | N 170000 | HI | 8032.216 | -263.41 | V | 0 | 0 | 0 | IRF MASK | 0 | 24.34 | 5420 | 0 | 0 | 58 | 57.61 | 0 | 30000 | 0 | 30.9 | 70.81 | 32.5 | 175638.78 | 344.15 | 131 | 54 | 0 | 0 | -999 | 289.2 | -0.8
Microwave (wanted) | WAILUKU | 42 | 1023113 | J 233278 | 1 | 7765 | -94 | V | WAHIAWA | 144 | N 180044 | HI | 8049.896 | -283.4 | V | 0 | 0 | 0 | IRF MASK | 0 | 4.45 | 88.2 | 0 | 0 | 58 | 110.69 | 0 | 30000 | 0 | 30.9 | 70.81 | 32.5 | 175638.78 | 344.25 | 234 | 51 | 0 | 0 | -999 | 289.2 | -0.8
Microwave (wanted) | LANAI | 43 | 1023114 | J 233279 | 1 | 8125 | -94 | V | PEARL CITY | 137 | N 254286 | HI | 7900 | -85.64 | V | 8.96 | 8.96 | 0 | IRF MASK | 0 | 54.54 | 35800 | 0 | 0 | 44 | 75.3 | 0 | 30000 | 0 | 36.8 | 165.52 | 41.35 | 131113.44 | 179.62 | 172 | 64.7 | 104 | 0.6 | -999 | 298.4 | 0
Microwave (wanted) | LANAI | 43 | 1023114 | J 233279 | 1 | 8125 | -94 | V | WAHIAWA | 138 | N 100528 | HI | 7901.167 | -212.01 | V | 0 | 8.96 | 0 | IRF MASK | 0 | 19.73 | 94 | 0 | 0 | 58 | 106.05 | 0 | 30000 | 0 | 36.8 | 166.26 | 41.35 | 145367.94 | 285.19 | 234 | 51 | 104 | 0.6 | -999 | 297.7 | -0.4
Microwave (wanted) | LANAI | 43 | 1023114 | J 233279 | 1 | 8125 | -94 | V | WAHIAWA | 139 | N 120388 | HI | 7901.167 | -207.01 | V | 0 | 8.96 | 0 | IRF MASK | 0 | 24.73 | 94 | 0 | 0 | 58 | 52.57 | 0 | 30000 | 0 | 36.8 | 166.26 | 41.35 | 145367.94 | 285.19 | 131 | 51 | 104 | 0.6 | -999 | 297.7 | -0.4
Microwave (wanted) | LANAI | 43 | 1023114 | J 233279 | 1 | 8125 | -94 | V | WAHIAWA | 140 | N 180064 | HI | 7901.302 | -209.01 | V | 0 | 8.96 | 0 | IRF MASK | 0 | 22.73 | 94 | 0 | 0 | 58 | 129.93 | 0 | 30000 | 0 | 36.8 | 166.26 | 41.35 | 145367.94 | 285.19 | 254 | 27 | 104 | 0.6 | -999 | 297.7 | -0.4
Microwave (wanted) | LANAI | 43 | 1023114 | J 233279 | 1 | 8125 | -94 | V | WAHIAWA | 141 | N 220511 | HI | 8023.698 | -126.39 | V | 0 | 8.96 | 0 | IRF MASK | 0 | 22.73 | 94 | 0 | 0 | 58 | 125.28 | 0 | 30000 | 0 | 36.8 | 160.51 | 41.35 | 141916.67 | 202.57 | 254 | 27 | 104 | 0.6 | -999 | 303.5 | -0.2
Microwave (wanted) | LANAI | 43 | 1023114 | J 233279 | 1 | 8125 | -94 | V | WAHIAWA | 142 | N 130015 | HI | 8026.167 | -207.41 | V | 0 | 8.96 | 0 | IRF MASK | 0 | 24.73 | 94 | 0 | 0 | 58 | 55.45 | 0 | 30000 | 0 | 36.8 | 166.26 | 41.35 | 145367.94 | 285.59 | 131 | 54 | 104 | 0.6 | -999 | 297.7 | -0.4
Microwave (wanted) | LANAI | 43 | 1023114 | J 233279 | 1 | 8125 | -94 | V | WAHIAWA | 143 | N 170000 | HI | 8032.216 | -207.82 | V | 0 | 8.96 | 0 | IRF MASK | 0 | 24.34 | 5420 | 0 | 0 | 58 | 55.45 | 0 | 30000 | 0 | 36.8 | 166.26 | 41.35 | 145367.94 | 285.61 | 131 | 54 | 104 | 0.6 | -999 | 297.7 | -0.4
Microwave (wanted) | LANAI | 43 | 1023114 | J 233279 | 1 | 8125 | -94 | V | WAHIAWA | 144 | N 180044 | HI | 8049.896 | -227.76 | V | 0 | 8.96 | 0 | IRF MASK | 0 | 4.45 | 88.2 | 0 | 0 | 58 | 106.05 | 0 | 30000 | 0 | 36.8 | 166.26 | 41.35 | 145367.94 | 285.67 | 234 | 51 | 104 | 0.6 | -999 | 297.7 | -0.4
Microwave (wanted) | LANAI | 43 | 1023114 | J 233279 | 1 | 8125 | -94 | V | WAHIAWA | 145 | N 220512 | HI | 8061 | -135.83 | V | 0 | 8.96 | 0 | IRF MASK | 0 | 13.37 | 433.66 | 0 | 0 | 58 | 102.95 | 0 | 30000 | 0 | 36.8 | 160.51 | 41.35 | 141916.67 | 202.65 | 234 | 50 | 104 | 0.6 | -999 | 303.5 | -0.2
Microwave (wanted) | LANAI | 43 | 1023114 | J 233279 | 1 | 8125 | -94 | V | WAHIAWA | 146 | N 180053 | HI | 8064.4 | -202.74 | V | 0 | 8.96 | 0 | IRF MASK | 0 | 29.53 | 3570 | 0 | 0 | 58 | 106.05 | 0 | 30000 | 0 | 36.8 | 166.26 | 41.35 | 145367.94 | 285.71 | 234 | 51 | 104 | 0.6 | -999 | 297.7 | -0.4
Microwave (wanted) | LANAI | 43 | 1023114 | J 233279 | 1 | 8125 | -94 | V | WAHIAWA | 147 | N 100526 | HI | 8151.167 | -126.66 | V | 0 | 8.96 | 0 | IRF MASK | 0 | 22.73 | 94 | 0 | 0 | 58 | 103.56 | 0 | 30000 | 0 | 36.8 | 160.51 | 41.35 | 141916.67 | 202.84 | 235 | 50 | 104 | 0.6 | -999 | 303.5 | -0.2
Microwave (wanted) | LANAI | 43 | 1023114 | J 233279 | 1 | 8125 | -94 | V | WAHIAWA | 148 | N 211902 | HI | 8188.235 | -210.9 | V | 0 | 8.96 | 0 | IRF MASK | 0 | 21.76 | 2990 | 0 | 0 | 58 | 106.05 | 0 | 30000 | 0 | 36.8 | 166.26 | 41.35 | 145367.94 | 286.11 | 234 | 51 | 104 | 0.6 | -999 | 297.7 | -0.4
Microwave (wanted) | LANAI | 43 | 1023114 | J 233279 | 1 | 8125 | -94 | V | WAHIAWA | 149 | N 211903 | HI | 8192.139 | -210.41 | V | 0 | 8.96 | 0 | IRF MASK | 0 | 22.26 | 3360 | 0 | 0 | 58 | 106.05 | 0 | 30000 | 0 | 36.8 | 166.26 | 41.35 | 145367.94 | 286.12 | 234 | 51 | 104 | 0.6 | -999 | 297.7 | -0.4
Microwave (wanted) | LANAI | 43 | 1023114 | J 233279 | 1 | 8125 | -94 | V | WAHIAWA | 150 | N 211900 | HI | 8199.366 | -206.01 | V | 0 | 8.96 | 0 | IRF MASK | 0 | 26.68 | 9290 | 0 | 0 | 58 | 106.05 | 0 | 30000 | 0 | 36.8 | 166.26 | 41.35 | 145367.94 | 286.14 | 234 | 51 | 104 | 0.6 | -999 | 297.7 | -0.4
Microwave (wanted) | LANAI | 43 | 1023114 | J 233279 | 1 | 8125 | -94 | V | WAHIAWA | 151 | N 211901 | HI | 8270.959 | -213.18 | V | 0 | 8.96 | 0 | IRF MASK | 0 | 19.74 | 1880 | 0 | 0 | 58 | 106.05 | 0 | 30000 | 0 | 36.8 | 166.26 | 41.35 | 145367.94 | 286.37 | 234 | 51 | 104 | 0.6 | -999 | 297.7 | -0.4
Microwave (wanted) | LANAI | 43 | 1023114 | J 233279 | 1 | 8125 | -94 | V | WAHIAWA | 152 | N 180063 | HI | 8273.698 | -210.2 | V | 0 | 8.96 | 0 | IRF MASK | 0 | 22.73 | 94 | 0 | 0 | 58 | 129.93 | 0 | 30000 | 0 | 36.8 | 166.26 | 41.35 | 145367.94 | 286.38 | 254 | 27 | 104 | 0.6 | -999 | 297.7 | -0.4
Microwave (wanted) | KULA | 44 | 1023114 | J 233280 | 1 | 7765 | -94 | V | PEARL CITY | 137 | N 254286 | HI | 7900 | -84.61 | V | 9.86 | 9.86 | 0 | IRF MASK | 0 | 54.54 | 35800 | 0 | 0 | 44 | 76.7 | 0 | 30000 | 0 | 36.8 | 10.81 | 25.2 | 185078.39 | 194.75 | 172 | 64.7 | 284 | -1 | -999 | 294.9 | -0.2
Microwave (wanted) | KULA | 44 | 1023114 | J 233280 | 1 | 7765 | -94 | V | WAHIAWA | 138 | N 100528 | HI | 7901.167 | -196.21 | V | 0 | 9.86 | 0 | IRF MASK | 0 | 19.73 | 94 | 0 | 0 | 58 | 107.82 | 0 | 30000 | 0 | 36.8 | 10.54 | 24.92 | 199413.84 | 285.82 | 234 | 51 | 284 | -1 | -999 | 294.6 | -0.5
Microwave (wanted) | KULA | 44 | 1023114 | J 233280 | 1 | 7765 | -94 | V | WAHIAWA | 139 | N 120388 | HI | 7901.167 | -191.21 | V | 0 | 9.86 | 0 | IRF MASK | 0 | 24.73 | 94 | 0 | 0 | 58 | 53.31 | 0 | 30000 | 0 | 36.8 | 10.54 | 24.92 | 199413.84 | 285.82 | 131 | 51 | 284 | -1 | -999 | 294.6 | -0.5
Microwave (wanted) | KULA | 44 | 1023114 | J 233280 | 1 | 7765 | -94 | V | WAHIAWA | 140 | N 180064 | HI | 7901.302 | -193.21 | V | 0 | 9.86 | 0 | IRF MASK | 0 | 22.73 | 94 | 0 | 0 | 58 | 132.37 | 0 | 30000 | 0 | 36.8 | 10.54 | 24.92 | 199413.84 | 285.82 | 254 | 27 | 284 | -1 | -999 | 294.6 | -0.5
Microwave (wanted) | KULA | 44 | 1023114 | J 233280 | 1 | 7765 | -94 | V | WAHIAWA | 141 | N 220511 | HI | 8023.698 | -118.93 | V | 0.01 | 9.86 | 0 | IRF MASK | 0 | 22.73 | 94 | 0 | 0 | 58 | 129.14 | 0 | 30000 | 0 | 36.8 | 14.66 | 28.5 | 194972.22 | 207.95 | 254 | 27 | 284 | -1 | -999 | 298.7 | -0.4
Microwave (wanted) | KULA | 44 | 1023114 | J 233280 | 1 | 7765 | -94 | V | WAHIAWA | 142 | N 130015 | HI | 8026.167 | -191.66 | V | 0 | 9.86 | 0 | IRF MASK | 0 | 24.73 | 94 | 0 | 0 | 58 | 56.12 | 0 | 30000 | 0 | 36.8 | 10.54 | 24.92 | 199413.84 | 286.27 | 131 | 54 | 284 | -1 | -999 | 294.6 | -0.5
Microwave (wanted) | KULA | 44 | 1023114 | J 233280 | 1 | 7765 | -94 | V | WAHIAWA | 143 | N 170000 | HI | 8032.216 | -192.08 | V | 0 | 9.86 | 0 | IRF MASK | 0 | 24.34 | 5420 | 0 | 0 | 58 | 56.12 | 0 | 30000 | 0 | 36.8 | 10.54 | 24.92 | 199413.84 | 286.29 | 131 | 54 | 284 | -1 | -999 | 294.6 | -0.5
Microwave (wanted) | KULA | 44 | 1023114 | J 233280 | 1 | 7765 | -94 | V | WAHIAWA | 144 | N 180044 | HI | 8049.896 | -212.02 | V | 0 | 9.86 | 0 | IRF MASK | 0 | 4.45 | 88.2 | 0 | 0 | 58 | 107.82 | 0 | 30000 | 0 | 36.8 | 10.54 | 24.92 | 199413.84 | 286.36 | 234 | 51 | 284 | -1 | -999 | 294.6 | -0.5
Microwave (wanted) | HUMUULA | 45 | 1024510 | CG 253002 | 1 | 8215 | -94 | V | WAHIAWA | 141 | N 220511 | HI | 8023.698 | -224.98 | V | 0 | 0 | 0 | IRF MASK | 0 | 22.73 | 94 | 0 | 0 | 58 | 122.85 | 0 | 30000 | 1.37 | 40.4 | 126.16 | 65 | 331828.09 | 279.74 | 254 | 27 | 180 | 0.4 | -999 | 126.2 | -0.8
Microwave (wanted) | HUMUULA | 45 | 1024510 | CG 253002 | 1 | 8215 | -94 | V | WAHIAWA | 142 | N 130015 | HI | 8026.167 | -305.59 | V | 0 | 0 | 0 | IRF MASK | 0 | 24.73 | 94 | 0 | 0 | 58 | 55.18 | 0 | 30000 | 1.37 | 40.4 | 123.64 | 65 | 334182.5 | 362.35 | 131 | 54 | 180 | 0.4 | -999 | 123.7 | -0.8
Microwave (wanted) | HUMUULA | 45 | 1024510 | CG 253002 | 1 | 8215 | -94 | V | WAHIAWA | 143 | N 170000 | HI | 8032.216 | -306.01 | V | 0 | 0 | 0 | IRF MASK | 0 | 24.34 | 5420 | 0 | 0 | 58 | 55.18 | 0 | 30000 | 1.37 | 40.4 | 123.64 | 65 | 334182.5 | 362.38 | 131 | 54 | 180 | 0.4 | -999 | 123.7 | -0.8
Microwave (wanted) | HUMUULA | 45 | 1024510 | CG 253002 | 1 | 8215 | -94 | V | WAHIAWA | 144 | N 180044 | HI | 8049.896 | -325.98 | V | 0 | 0 | 0 | IRF MASK | 0 | 4.45 | 88.2 | 0 | 0 | 58 | 102.4 | 0 | 30000 | 1.37 | 40.4 | 123.64 | 65 | 334182.5 | 362.47 | 234 | 51 | 180 | 0.4 | -999 | 123.7 | -0.8
Microwave (wanted) | HUMUULA | 45 | 1024510 | CG 253002 | 1 | 8215 | -94 | V | WAHIAWA | 145 | N 220512 | HI | 8061 | -234.49 | V | 0 | 0 | 0 | IRF MASK | 0 | 13.37 | 433.66 | 0 | 0 | 58 | 101.15 | 0 | 30000 | 1.37 | 40.4 | 126.16 | 65 | 331828.09 | 279.89 | 234 | 50 | 180 | 0.4 | -999 | 126.2 | -0.8
Microwave (wanted) | HUMUULA | 45 | 1024510 | CG 253002 | 1 | 8215 | -94 | V | WAHIAWA | 146 | N 180053 | HI | 8064.4 | -300.98 | V | 0 | 0 | 0 | IRF MASK | 0 | 29.53 | 3570 | 0 | 0 | 58 | 102.4 | 0 | 30000 | 1.37 | 40.4 | 123.64 | 65 | 334182.5 | 362.54 | 234 | 51 | 180 | 0.4 | -999 | 123.7 | -0.8
Microwave (wanted) | HUMUULA | 45 | 1024510 | CG 253002 | 1 | 8215 | -94 | V | WAHIAWA | 147 | N 100526 | HI | 8151.167 | -225.49 | V | 0 | 0 | 0 | IRF MASK | 0 | 22.73 | 94 | 0 | 0 | 58 | 101.77 | 0 | 30000 | 1.37 | 40.4 | 126.16 | 65 | 331828.09 | 280.25 | 235 | 50 | 180 | 0.4 | -999 | 126.2 | -0.8
Microwave (wanted) | HUMUULA | 45 | 1024510 | CG 253002 | 1 | 8215 | -94 | V | WAHIAWA | 148 | N 211902 | HI | 8188.235 | -309.36 | V | 0 | 0 | 0 | IRF MASK | 0 | 21.76 | 2990 | 0 | 0 | 58 | 102.4 | 0 | 30000 | 1.37 | 40.4 | 123.64 | 65 | 334182.5 | 363.15 | 234 | 51 | 180 | 0.4 | -999 | 123.7 | -0.8
Microwave (wanted) | HUMUULA | 45 | 1024510 | CG 253002 | 1 | 8215 | -94 | V | WAHIAWA | 149 | N 211903 | HI | 8192.139 | -308.88 | V | 0 | 0 | 0 | IRF MASK | 0 | 22.26 | 3360 | 0 | 0 | 58 | 102.4 | 0 | 30000 | 1.37 | 40.4 | 123.64 | 65 | 334182.5 | 363.17 | 234 | 51 | 180 | 0.4 | -999 | 123.7 | -0.8
Microwave (wanted) | HUMUULA | 45 | 1024510 | CG 253002 | 1 | 8215 | -94 | V | WAHIAWA | 150 | N 211900 | HI | 8199.366 | -308.14 | V | 0 | 0 | 3.6 | IRF MASK | 0 | 26.68 | 9290 | 0 | 0 | 58 | 102.4 | 0 | 30000 | 1.37 | 40.4 | 123.64 | 65 | 334182.5 | 363.2 | 234 | 51 | 180 | 0.4 | -999 | 123.7 | -0.8
Microwave (wanted) | HUMUULA | 45 | 1024510 | CG 253002 | 1 | 8215 | -94 | V | WAHIAWA | 151 | N 211901 | HI | 8270.959 | -311.78 | V | 0 | 0 | 0 | IRF MASK | 0 | 19.74 | 1880 | 0 | 0 | 58 | 102.4 | 0 | 30000 | 1.37 | 40.4 | 123.64 | 65 | 334182.5 | 363.55 | 234 | 51 | 180 | 0.4 | -999 | 123.7 | -0.8
Microwave (wanted) | HUMUULA | 45 | 1024510 | CG 253002 | 1 | 8215 | -94 | V | WAHIAWA | 152 | N 180063 | HI | 8273.698 | -308.8 | V | 0 | 0 | 0 | IRF MASK | 0 | 22.73 | 94 | 0 | 0 | 58 | 124.92 | 0 | 30000 | 1.37 | 40.4 | 123.64 | 65 | 334182.5 | 363.57 | 254 | 27 | 180 | 0.4 | -999 | 123.7 | -0.8
Microwave (wanted) | MAUNA LOA | 46 | 1024510 | CG 253003 | 1 | 7855 | -94 | V | PEARL CITY | 137 | N 254286 | HI | 7900 | -105.43 | V | 0.3 | 0.3 | 0 | IRF MASK | 0 | 54.54 | 35800 | 0 | 0 | 44 | 73.08 | 0 | 30000 | 1.37 | 40.4 | 53.7 | 44.61 | 329170.66 | 198.39 | 172 | 64.7 | 0 | -0.5 | -999 | 126.3 | -0.7
Microwave (wanted) | MAUNA LOA | 46 | 1024510 | CG 253003 | 1 | 7855 | -94 | V | WAHIAWA | 138 | N 100528 | HI | 7901.167 | -287.61 | V | 0 | 0.3 | 0 | IRF MASK | 0 | 19.73 | 94 | 0 | 0 | 58 | 101.2 | 0 | 30000 | 1.37 | 40.4 | 54.33 | 44.8 | 343059.62 | 359.57 | 234 | 51 | 0 | -0.5 | -999 | 125.7 | -0.8
Microwave (wanted) | MAUNA LOA | 46 | 1024510 | CG 253003 | 1 | 7855 | -94 | V | WAHIAWA | 139 | N 120388 | HI | 7901.167 | -282.61 | V | 0 | 0.3 | 0 | IRF MASK | 0 | 24.73 | 94 | 0 | 0 | 58 | 52.04 | 0 | 30000 | 1.37 | 40.4 | 54.33 | 44.8 | 343059.62 | 359.57 | 131 | 51 | 0 | -0.5 | -999 | 125.7 | -0.8
Microwave (wanted) | MAUNA LOA | 46 | 1024510 | CG 253003 | 1 | 7855 | -94 | V | WAHIAWA | 140 | N 180064 | HI | 7901.302 | -284.61 | V | 0 | 0.3 | 0 | IRF MASK | 0 | 22.73 | 94 | 0 | 0 | 58 | 123.25 | 0 | 30000 | 1.37 | 40.4 | 54.33 | 44.8 | 343059.62 | 359.57 | 254 | 27 | 0 | -0.5 | -999 | 125.7 | -0.8
Microwave (wanted) | MAUNA LOA | 46 | 1024510 | CG 253003 | 1 | 7855 | -94 | V | WAHIAWA | 141 | N 220511 | HI | 8023.698 | -143 | V | 0 | 0.3 | 0 | IRF MASK | 0 | 22.73 | 94 | 0 | 0 | 58 | 121.21 | 0 | 30000 | 1.37 | 40.4 | 51.86 | 44.06 | 341217.59 | 218.7 | 254 | 27 | 0 | -0.5 | -999 | 128.1 | -0.8
Microwave (wanted) | MAUNA LOA | 46 | 1024510 | CG 253003 | 1 | 7855 | -94 | V | WAHIAWA | 142 | N 130015 | HI | 8026.167 | -283.22 | V | 0 | 0.3 | 0 | IRF MASK | 0 | 24.73 | 94 | 0 | 0 | 58 | 55.02 | 0 | 30000 | 1.37 | 40.4 | 54.33 | 44.8 | 343059.62 | 360.19 | 131 | 54 | 0 | -0.5 | -999 | 125.7 | -0.8
Microwave (wanted) | MAUNA LOA | 46 | 1024510 | CG 253003 | 1 | 7855 | -94 | V | WAHIAWA | 143 | N 170000 | HI | 8032.216 | -283.64 | V | 0 | 0.3 | 0 | IRF MASK | 0 | 24.34 | 5420 | 0 | 0 | 58 | 55.02 | 0 | 30000 | 1.37 | 40.4 | 54.33 | 44.8 | 343059.62 | 360.22 | 131 | 54 | 0 | -0.5 | -999 | 125.7 | -0.8
Microwave (wanted) | MAUNA LOA | 46 | 1024510 | CG 253003 | 1 | 7855 | -94 | V | WAHIAWA | 144 | N 180044 | HI | 8049.896 | -303.62 | V | 0 | 0.3 | 0 | IRF MASK | 0 | 4.45 | 88.2 | 0 | 0 | 58 | 101.2 | 0 | 30000 | 1.37 | 40.4 | 54.33 | 44.8 | 343059.62 | 360.3 | 234 | 51 | 0 | -0.5 | -999 | 125.7 | -0.8
Microwave (wanted) | MAUNA LOA | 46 | 1024510 | CG 253003 | 1 | 7855 | -94 | V | WAHIAWA | 145 | N 220512 | HI | 8061 | -152.46 | V | 0 | 0.3 | 0 | IRF MASK | 0 | 13.37 | 433.66 | 0 | 0 | 58 | 99.94 | 0 | 30000 | 1.37 | 40.4 | 51.86 | 44.06 | 341217.59 | 218.8 | 234 | 50 | 0 | -0.5 | -999 | 128.1 | -0.8
Microwave (wanted) | MAUNA LOA | 46 | 1024510 | CG 253003 | 1 | 7855 | -94 | V | WAHIAWA | 146 | N 180053 | HI | 8064.4 | -278.62 | V | 0 | 0.3 | 0 | IRF MASK | 0 | 29.53 | 3570 | 0 | 0 | 58 | 101.2 | 0 | 30000 | 1.37 | 40.4 | 54.33 | 44.8 | 343059.62 | 360.37 | 234 | 51 | 0 | -0.5 | -999 | 125.7 | -0.8
Microwave (wanted) | MAUNA LOA | 47 | 1024511 | CG 253000 | 1 | 7795 | -94 | V | PEARL CITY | 137 | N 254286 | HI | 7900 | -126.95 | V | 0 | 0 | 0 | IRF MASK | 0 | 54.54 | 35800 | 0 | 0 | 44 | 73.08 | 0 | 30000 | 1.41 | 40.4 | 125.24 | 65 | 329170.62 | 199.49 | 172 | 64.7 | 71.6 | -3.3 | -999 | 126.3 | -0.7
Microwave (wanted) | MAUNA LOA | 47 | 1024511 | CG 253000 | 1 | 7795 | -94 | V | WAHIAWA | 138 | N 100528 | HI | 7901.167 | -304.83 | V | 0 | 0 | 0 | IRF MASK | 0 | 19.73 | 94 | 0 | 0 | 58 | 101.2 | 0 | 30000 | 1.41 | 40.4 | 125.87 | 65 | 343059.56 | 356.56 | 234 | 51 | 71.6 | -3.3 | -999 | 125.7 | -0.8
Microwave (wanted) | MAUNA LOA | 47 | 1024511 | CG 253000 | 1 | 7795 | -94 | V | WAHIAWA | 139 | N 120388 | HI | 7901.167 | -299.83 | V | 0 | 0 | 0 | IRF MASK | 0 | 24.73 | 94 | 0 | 0 | 58 | 52.04 | 0 | 30000 | 1.41 | 40.4 | 125.87 | 65 | 343059.56 | 356.56 | 131 | 51 | 71.6 | -3.3 | -999 | 125.7 | -0.8
Microwave (wanted) | MAUNA LOA | 47 | 1024511 | CG 253000 | 1 | 7795 | -94 | V | WAHIAWA | 140 | N 180064 | HI | 7901.302 | -301.83 | V | 0 | 0 | 0 | IRF MASK | 0 | 22.73 | 94 | 0 | 0 | 58 | 123.25 | 0 | 30000 | 1.41 | 40.4 | 125.87 | 65 | 343059.56 | 356.56 | 254 | 27 | 71.6 | -3.3 | -999 | 125.7 | -0.8
Microwave (wanted) | MAUNA LOA | 47 | 1024511 | CG 253000 | 1 | 7795 | -94 | V | WAHIAWA | 141 | N 220511 | HI | 8023.698 | -165.31 | V | 0 | 0 | 0 | IRF MASK | 0 | 22.73 | 94 | 0 | 0 | 58 | 121.21 | 0 | 30000 | 1.41 | 40.4 | 123.4 | 65 | 341217.53 | 220.03 | 254 | 27 | 71.6 | -3.3 | -999 | 128.1 | -0.8
Microwave (wanted) | MAUNA LOA | 47 | 1024511 | CG 253000 | 1 | 7795 | -94 | V | WAHIAWA | 142 | N 130015 | HI | 8026.167 | -300.45 | V | 0 | 0 | 0 | IRF MASK | 0 | 24.73 | 94 | 0 | 0 | 58 | 55.02 | 0 | 30000 | 1.41 | 40.4 | 125.87 | 65 | 343059.56 | 357.18 | 131 | 54 | 71.6 | -3.3 | -999 | 125.7 | -0.8
Microwave (wanted) | MAUNA LOA | 47 | 1024511 | CG 253000 | 1 | 7795 | -94 | V | WAHIAWA | 143 | N 170000 | HI | 8032.216 | -300.87 | V | 0 | 0 | 0 | IRF MASK | 0 | 24.34 | 5420 | 0 | 0 | 58 | 55.02 | 0 | 30000 | 1.41 | 40.4 | 125.87 | 65 | 343059.56 | 357.21 | 131 | 54 | 71.6 | -3.3 | -999 | 125.7 | -0.8
Microwave (wanted) | MAUNA LOA | 47 | 1024511 | CG 253000 | 1 | 7795 | -94 | V | WAHIAWA | 144 | N 180044 | HI | 8049.896 | -320.85 | V | 0 | 0 | 0 | IRF MASK | 0 | 4.45 | 88.2 | 0 | 0 | 58 | 101.2 | 0 | 30000 | 1.41 | 40.4 | 125.87 | 65 | 343059.56 | 357.3 | 234 | 51 | 71.6 | -3.3 | -999 | 125.7 | -0.8
Microwave (wanted) | MAUNA LOA | 47 | 1024511 | CG 253000 | 1 | 7795 | -94 | V | WAHIAWA | 145 | N 220512 | HI | 8061 | -174.76 | V | 0 | 0 | 0 | IRF MASK | 0 | 13.37 | 433.66 | 0 | 0 | 58 | 99.94 | 0 | 30000 | 1.41 | 40.4 | 123.4 | 65 | 341217.53 | 220.12 | 234 | 50 | 71.6 | -3.3 | -999 | 128.1 | -0.8
Microwave (wanted) | MAUNA LOA | 47 | 1024511 | CG 253000 | 1 | 7795 | -94 | V | WAHIAWA | 146 | N 180053 | HI | 8064.4 | -295.85 | V | 0 | 0 | 0 | IRF MASK | 0 | 29.53 | 3570 | 0 | 0 | 58 | 101.2 | 0 | 30000 | 1.41 | 40.4 | 125.87 | 65 | 343059.56 | 357.37 | 234 | 51 | 71.6 | -3.3 | -999 | 125.7 | -0.8
Microwave (wanted) | HILO | 48 | 1024511 | CG 253001 | 1 | 8155 | -94 | V | PEARL CITY | 137 | N 254286 | HI | 7900 | -185.36 | V | 0 | 0 | 0 | IRF MASK | 0 | 54.54 | 35800 | 0 | 0 | 44 | 75.39 | 0 | 30000 | 1.41 | 40.4 | 48.72 | 43.1 | 354676.25 | 279.79 | 172 | 64.7 | 251.6 | 3 | -999 | 120.1 | -1.2
Microwave (wanted) | HILO | 48 | 1024511 | CG 253001 | 1 | 8155 | -94 | V | WAHIAWA | 138 | N 100528 | HI | 7901.167 | -330.06 | V | 0 | 0 | 0 | IRF MASK | 0 | 19.73 | 94 | 0 | 0 | 58 | 104.51 | 0 | 30000 | 1.41 | 40.4 | 48.36 | 42.99 | 368886.25 | 403.8 | 234 | 51 | 251.6 | 3 | -999 | 119.8 | -1.3
Microwave (wanted) | HILO | 48 | 1024511 | CG 253001 | 1 | 8155 | -94 | V | WAHIAWA | 139 | N 120388 | HI | 7901.167 | -325.06 | V | 0 | 0 | 0 | IRF MASK | 0 | 24.73 | 94 | 0 | 0 | 58 | 53.18 | 0 | 30000 | 1.41 | 40.4 | 48.36 | 42.99 | 368886.25 | 403.8 | 131 | 51 | 251.6 | 3 | -999 | 119.8 | -1.3
Microwave (wanted) | HILO | 48 | 1024511 | CG 253001 | 1 | 8155 | -94 | V | WAHIAWA | 140 | N 180064 | HI | 7901.302 | -327.07 | V | 0 | 0 | 0 | IRF MASK | 0 | 22.73 | 94 | 0 | 0 | 58 | 127.86 | 0 | 30000 | 1.41 | 40.4 | 48.36 | 42.99 | 368886.25 | 403.8 | 254 | 27 | 251.6 | 3 | -999 | 119.8 | -1.3
Microwave (wanted) | HILO | 48 | 1024511 | CG 253001 | 1 | 8155 | -94 | V | WAHIAWA | 141 | N 220511 | HI | 8023.698 | -212.57 | V | 0 | 0 | 0 | IRF MASK | 0 | 22.73 | 94 | 0 | 0 | 58 | 126.06 | 0 | 30000 | 1.41 | 40.4 | 50.61 | 43.67 | 365512.41 | 288.63 | 254 | 27 | 251.6 | 3 | -999 | 122.1 | -1.3
Microwave (wanted) | HILO | 48 | 1024511 | CG 253001 | 1 | 8155 | -94 | V | WAHIAWA | 142 | N 130015 | HI | 8026.167 | -325.83 | V | 0 | 0 | 0 | IRF MASK | 0 | 24.73 | 94 | 0 | 0 | 58 | 56.09 | 0 | 30000 | 1.41 | 40.4 | 48.36 | 42.99 | 368886.25 | 404.56 | 131 | 54 | 251.6 | 3 | -999 | 119.8 | -1.3
Microwave (wanted) | HILO | 48 | 1024511 | CG 253001 | 1 | 8155 | -94 | V | WAHIAWA | 143 | N 170000 | HI | 8032.216 | -326.26 | V | 0 | 0 | 0 | IRF MASK | 0 | 24.34 | 5420 | 0 | 0 | 58 | 56.09 | 0 | 30000 | 1.41 | 40.4 | 48.36 | 42.99 | 368886.25 | 404.6 | 131 | 54 | 251.6 | 3 | -999 | 119.8 | -1.3
Microwave (wanted) | HILO | 48 | 1024511 | CG 253001 | 1 | 8155 | -94 | V | WAHIAWA | 144 | N 180044 | HI | 8049.896 | -346.25 | V | 0 | 0 | 0 | IRF MASK | 0 | 4.45 | 88.2 | 0 | 0 | 58 | 104.51 | 0 | 30000 | 1.41 | 40.4 | 48.36 | 42.99 | 368886.25 | 404.71 | 234 | 51 | 251.6 | 3 | -999 | 119.8 | -1.3
Microwave (wanted) | HILO | 48 | 1024511 | CG 253001 | 1 | 8155 | -94 | V | WAHIAWA | 145 | N 220512 | HI | 8061 | -222.08 | V | 0 | 0 | 0 | IRF MASK | 0 | 13.37 | 433.66 | 0 | 0 | 58 | 103.52 | 0 | 30000 | 1.41 | 40.4 | 50.61 | 43.67 | 365512.41 | 288.78 | 234 | 50 | 251.6 | 3 | -999 | 122.1 | -1.3
Microwave (wanted) | HILO | 48 | 1024511 | CG 253001 | 1 | 8155 | -94 | V | WAHIAWA | 146 | N 180053 | HI | 8064.4 | -321.27 | V | 0 | 0 | 0 | IRF MASK | 0 | 29.53 | 3570 | 0 | 0 | 58 | 104.51 | 0 | 30000 | 1.41 | 40.4 | 48.36 | 42.99 | 368886.25 | 404.8 | 234 | 51 | 251.6 | 3 | -999 | 119.8 | -1.3
Microwave (wanted) | HILO | 48 | 1024511 | CG 253001 | 1 | 8155 | -94 | V | WAHIAWA | 147 | N 100526 | HI | 8151.167 | -213.09 | V | 0 | 0 | 0 | IRF MASK | 0 | 22.73 | 94 | 0 | 0 | 58 | 104.11 | 0 | 30000 | 1.41 | 40.4 | 50.61 | 43.67 | 365512.41 | 289.14 | 235 | 50 | 251.6 | 3 | -999 | 122.1 | -1.3
Microwave (wanted) | HILO | 48 | 1024511 | CG 253001 | 1 | 8155 | -94 | V | WAHIAWA | 148 | N 211902 | HI | 8188.235 | -329.78 | V | 0 | 0 | 0 | IRF MASK | 0 | 21.76 | 2990 | 0 | 0 | 58 | 104.51 | 0 | 30000 | 1.41 | 40.4 | 48.36 | 42.99 | 368886.25 | 405.54 | 234 | 51 | 251.6 | 3 | -999 | 119.8 | -1.3
Microwave (wanted) | HILO | 48 | 1024511 | CG 253001 | 1 | 8155 | -94 | V | WAHIAWA | 149 | N 211903 | HI | 8192.139 | -329.3 | V | 0 | 0 | 0 | IRF MASK | 0 | 22.26 | 3360 | 0 | 0 | 58 | 104.51 | 0 | 30000 | 1.41 | 40.4 | 48.36 | 42.99 | 368886.25 | 405.57 | 234 | 51 | 251.6 | 3 | -999 | 119.8 | -1.3
Microwave (wanted) | HILO | 48 | 1024511 | CG 253001 | 1 | 8155 | -94 | V | WAHIAWA | 150 | N 211900 | HI | 8199.366 | -324.93 | V | 0 | 0 | 0 | IRF MASK | 0 | 26.68 | 9290 | 0 | 0 | 58 | 104.51 | 0 | 30000 | 1.41 | 40.4 | 48.36 | 42.99 | 368886.25 | 405.61 | 234 | 51 | 251.6 | 3 | -999 | 119.8 | -1.3
Microwave (wanted) | HILO | 48 | 1024511 | CG 253001 | 1 | 8155 | -94 | V | WAHIAWA | 151 | N 211901 | HI | 8270.959 | -332.29 | V | 0 | 0 | 0 | IRF MASK | 0 | 19.74 | 1880 | 0 | 0 | 58 | 104.51 | 0 | 30000 | 1.41 | 40.4 | 48.36 | 42.99 | 368886.25 | 406.04 | 234 | 51 | 251.6 | 3 | -999 | 119.8 | -1.3
Microwave (wanted) | HILO | 48 | 1024511 | CG 253001 | 1 | 8155 | -94 | V | WAHIAWA | 152 | N 180063 | HI | 8273.698 | -329.32 | V | 0 | 0 | 0 | IRF MASK | 0 | 22.73 | 94 | 0 | 0 | 58 | 127.86 | 0 | 30000 | 1.41 | 40.4 | 48.36 | 42.99 | 368886.25 | 406.05 | 254 | 27 | 251.6 | 3 | -999 | 119.8 | -1.3
Microwave (wanted) | WAHIAWA | 49 | 1024513 | CG 253006 | 1 | 7855 | -94 | H | PEARL CITY | 137 | N 254286 | HI | 7900 | -84.51 | V | 9.95 | 9.95 | 0 | IRF MASK | 0 | 54.54 | 35800 | 0 | 0 | 44 | 116.52 | 0 | 30000 | 1.92 | 43.5 | 56.09 | 51.4 | 16144.39 | 173.24 | 172 | 64.7 | 225 | 0.5 | -999 | 168.9 | 1.3
Microwave (wanted) | WAHIAWA | 49 | 1024513 | CG 253006 | 1 | 7855 | -94 | H | WAHIAWA | 138 | N 100528 | HI | 7901.167 | -128.68 | V | 0 | 9.95 | 0 | IRF MASK | 0 | 19.73 | 94 | 0 | 0 | 58 | 127.24 | 0 | 30000 | 1.92 | 43.5 | 1.16 | 12.77 | 14840.16 | 235.22 | 234 | 51 | 225 | 0.5 | -999 | 224 | -1.1
Microwave (wanted) | WAHIAWA | 49 | 1024513 | CG 253006 | 1 | 7855 | -94 | H | WAHIAWA | 139 | N 120388 | HI | 7901.167 | -123.68 | V | 0 | 9.95 | 0 | IRF MASK | 0 | 24.73 | 94 | 0 | 0 | 58 | 88.18 | 0 | 30000 | 1.92 | 43.5 | 1.16 | 12.77 | 14840.16 | 235.22 | 131 | 51 | 225 | 0.5 | -999 | 224 | -1.1
Microwave (wanted) | WAHIAWA | 49 | 1024513 | CG 253006 | 1 | 7855 | -94 | H | WAHIAWA | 140 | N 180064 | HI | 7901.302 | -125.68 | V | 0 | 9.95 | 0 | IRF MASK | 0 | 22.73 | 94 | 0 | 0 | 58 | 139.8 | 0 | 30000 | 1.92 | 43.5 | 1.16 | 12.77 | 14840.16 | 235.22 | 254 | 27 | 225 | 0.5 | -999 | 224 | -1.1
Microwave (wanted) | WAHIAWA | 49 | 1024513 | CG 253006 | 1 | 7855 | -94 | H | WAHIAWA | 141 | N 220511 | HI | 8023.698 | -5.67 | V | 88.33 | 88.33 | 0 | IRF MASK | 0 | 22.73 | 94 | 0 | 0 | 58 | 66.66 | 0 | 30000 | 1.92 | 43.5 | 123.76 | 51.4 | 25.61 | 76.59 | 254 | 27 | 225 | 0.5 | -999 | 90 | -38.7
Microwave (wanted) | WAHIAWA | 49 | 1024513 | CG 253006 | 1 | 7855 | -94 | H | WAHIAWA | 142 | N 130015 | HI | 8026.167 | -124.05 | V | 0 | 88.33 | 0 | IRF MASK | 0 | 24.73 | 94 | 0 | 0 | 58 | 88.3 | 0 | 30000 | 1.92 | 43.5 | 1.16 | 12.77 | 14840.16 | 235.59 | 131 | 54 | 225 | 0.5 | -999 | 224 | -1.1
Microwave (wanted) | WAHIAWA | 49 | 1024513 | CG 253006 | 1 | 7855 | -94 | H | WAHIAWA | 143 | N 170000 | HI | 8032.216 | -124.46 | V | 0 | 88.33 | 0 | IRF MASK | 0 | 24.34 | 5420 | 0 | 0 | 58 | 88.3 | 0 | 30000 | 1.92 | 43.5 | 1.16 | 12.77 | 14840.16 | 235.61 | 131 | 54 | 225 | 0.5 | -999 | 224 | -1.1
Microwave (wanted) | WAHIAWA | 49 | 1024513 | CG 253006 | 1 | 7855 | -94 | H | WAHIAWA | 144 | N 180044 | HI | 8049.896 | -144.4 | V | 0 | 88.33 | 0 | IRF MASK | 0 | 4.45 | 88.2 | 0 | 0 | 58 | 127.24 | 0 | 30000 | 1.92 | 43.5 | 1.16 | 12.77 | 14840.16 | 235.66 | 234 | 51 | 225 | 0.5 | -999 | 224 | -1.1
Microwave (wanted) | WAHIAWA | 49 | 1024513 | CG 253006 | 1 | 7855 | -94 | H | WAHIAWA | 145 | N 220512 | HI | 8061 | -15.07 | V | 78.93 | 88.8 | 0 | IRF MASK | 0 | 13.37 | 433.66 | 0 | 0 | 58 | 88.92 | 0 | 30000 | 1.92 | 43.5 | 123.76 | 51.4 | 25.61 | 76.63 | 234 | 50 | 225 | 0.5 | -999 | 90 | -38.7
Microwave (wanted) | WAHIAWA | 49 | 1024513 | CG 253006 | 1 | 7855 | -94 | H | WAHIAWA | 146 | N 180053 | HI | 8064.4 | -119.37 | V | 0.01 | 88.8 | 0 | IRF MASK | 0 | 29.53 | 3570 | 0 | 0 | 58 | 127.24 | 0 | 30000 | 1.92 | 43.5 | 1.16 | 12.77 | 14840.16 | 235.71 | 234 | 51 | 225 | 0.5 | -999 | 224 | -1.1
Microwave (wanted) | MAUNA KAPU | 50 | 1024513 | CG 253007 | 1 | 8215 | -94 | H | WAHIAWA | 141 | N 220511 | HI | 8023.698 | -115.17 | V | 0.03 | 0.03 | 0 | IRF MASK | 0 | 22.73 | 94 | 0 | 0 | 58 | 42.66 | 0 | 30000 | 1.92 | 43.5 | 6.25 | 29.29 | 16732.84 | 208.19 | 254 | 27 | 45 | -0.6 | -999 | 38.8 | 1.2
Microwave (wanted) | MAUNA KAPU | 50 | 1024513 | CG 253007 | 1 | 8215 | -94 | H | WAHIAWA | 142 | N 130015 | HI | 8026.167 | -160.88 | V | 0 | 0.03 | 0 | IRF MASK | 0 | 24.73 | 94 | 0 | 0 | 58 | 67.89 | 0 | 30000 | 1.92 | 43.5 | 41.16 | 49.76 | 2367.82 | 235.43 | 131 | 54 | 45 | -0.6 | -999 | 3.9 | 2.6
Microwave (wanted) | MAUNA KAPU | 50 | 1024513 | CG 253007 | 1 | 8215 | -94 | H | WAHIAWA | 143 | N 170000 | HI | 8032.216 | -161.29 | V | 0 | 0.03 | 0 | IRF MASK | 0 | 24.34 | 5420 | 0 | 0 | 58 | 67.89 | 0 | 30000 | 1.92 | 43.5 | 41.16 | 49.76 | 2367.82 | 235.45 | 131 | 54 | 45 | -0.6 | -999 | 3.9 | 2.6
Microwave (wanted) | MAUNA KAPU | 50 | 1024513 | CG 253007 | 1 | 8215 | -94 | H | WAHIAWA | 144 | N 180044 | HI | 8049.896 | -181.22 | V | 0 | 0.03 | 0 | IRF MASK | 0 | 4.45 | 88.2 | 0 | 0 | 58 | 64.82 | 0 | 30000 | 1.92 | 43.5 | 41.16 | 49.76 | 2367.82 | 235.5 | 234 | 51 | 45 | -0.6 | -999 | 3.9 | 2.6
Microwave (wanted) | MAUNA KAPU | 50 | 1024513 | CG 253007 | 1 | 8215 | -94 | H | WAHIAWA | 145 | N 220512 | HI | 8061 | -124.63 | V | 0 | 0.04 | 0 | IRF MASK | 0 | 13.37 | 433.66 | 0 | 0 | 58 | 50.57 | 0 | 30000 | 1.92 | 43.5 | 6.25 | 29.29 | 16732.84 | 208.29 | 234 | 50 | 45 | -0.6 | -999 | 38.8 | 1.2
Microwave (wanted) | MAUNA KAPU | 50 | 1024513 | CG 253007 | 1 | 8215 | -94 | H | WAHIAWA | 146 | N 180053 | HI | 8064.4 | -156.19 | V | 0 | 0.04 | 0 | IRF MASK | 0 | 29.53 | 3570 | 0 | 0 | 58 | 64.82 | 0 | 30000 | 1.92 | 43.5 | 41.16 | 49.76 | 2367.82 | 235.54 | 234 | 51 | 45 | -0.6 | -999 | 3.9 | 2.6
Microwave (wanted) | MAUNA KAPU | 50 | 1024513 | CG 253007 | 1 | 8215 | -94 | H | WAHIAWA | 147 | N 100526 | HI | 8151.167 | -115.51 | V | 0.03 | 0.07 | 0 | IRF MASK | 0 | 22.73 | 94 | 0 | 0 | 58 | 50.8 | 0 | 30000 | 1.92 | 43.5 | 6.25 | 29.29 | 16732.84 | 208.53 | 235 | 50 | 45 | -0.6 | -999 | 38.8 | 1.2
Microwave (wanted) | MAUNA KAPU | 50 | 1024513 | CG 253007 | 1 | 8215 | -94 | H | WAHIAWA | 148 | N 211902 | HI | 8188.235 | -164.31 | V | 0 | 0.07 | 0 | IRF MASK | 0 | 21.76 | 2990 | 0 | 0 | 58 | 64.82 | 0 | 30000 | 1.92 | 43.5 | 41.16 | 49.76 | 2367.82 | 235.89 | 234 | 51 | 45 | -0.6 | -999 | 3.9 | 2.6
Microwave (wanted) | MAUNA KAPU | 50 | 1024513 | CG 253007 | 1 | 8215 | -94 | H | WAHIAWA | 149 | N 211903 | HI | 8192.139 | -163.82 | V | 0 | 0.07 | 0 | IRF MASK | 0 | 22.26 | 3360 | 0 | 0 | 58 | 64.82 | 0 | 30000 | 1.92 | 43.5 | 41.16 | 49.76 | 2367.82 | 235.9 | 234 | 51 | 45 | -0.6 | -999 | 3.9 | 2.6
Microwave (wanted) | MAUNA KAPU | 50 | 1024513 | CG 253007 | 1 | 8215 | -94 | H | WAHIAWA | 150 | N 211900 | HI | 8199.366 | -163.07 | V | 0 | 0.07 | 3.6 | IRF MASK | 0 | 26.68 | 9290 | 0 | 0 | 58 | 64.82 | 0 | 30000 | 1.92 | 43.5 | 41.16 | 49.76 | 2367.82 | 235.92 | 234 | 51 | 45 | -0.6 | -999 | 3.9 | 2.6
Microwave (wanted) | MAUNA KAPU | 50 | 1024513 | CG 253007 | 1 | 8215 | -94 | H | WAHIAWA | 151 | N 211901 | HI | 8270.959 | -166.56 | V | 0 | 0.07 | 0 | IRF MASK | 0 | 19.74 | 1880 | 0 | 0 | 58 | 64.82 | 0 | 30000 | 1.92 | 43.5 | 41.16 | 49.76 | 2367.82 | 236.12 | 234 | 51 | 45 | -0.6 | -999 | 3.9 | 2.6
Microwave (wanted) | MAUNA KAPU | 50 | 1024513 | CG 253007 | 1 | 8215 | -94 | H | WAHIAWA | 152 | N 180063 | HI | 8273.698 | -163.58 | V | 0 | 0.07 | 0 | IRF MASK | 0 | 22.73 | 94 | 0 | 0 | 58 | 71.96 | 0 | 30000 | 1.92 | 43.5 | 41.16 | 49.76 | 2367.82 | 236.13 | 254 | 27 | 45 | -0.6 | -999 | 3.9 | 2.6
Microwave (wanted) | MT KAALA | 51 | 1024514 | CG 253008 | 1 | 8155 | -94 | V | PEARL CITY | 137 | N 254286 | HI | 7900 | -46.32 | V | 47.68 | 47.68 | 0 | IRF MASK | 0 | 54.54 | 35800 | 0 | 0 | 44 | 109.92 | 0 | 30000 | 1.42 | 41 | 52.26 | 47.65 | 23243.3 | 136.78 | 172 | 64.7 | 76 | -2 | -999 | 128.2 | 2.9
Microwave (wanted) | MT KAALA | 51 | 1024514 | CG 253008 | 1 | 8155 | -94 | V | WAHIAWA | 138 | N 100528 | HI | 7901.167 | -60.91 | V | 33.09 | 47.83 | 0 | IRF MASK | 0 | 19.73 | 94 | 0 | 0 | 58 | 95.51 | 0 | 30000 | 1.42 | 41 | 76.29 | 47.65 | 10409.93 | 130.57 | 234 | 51 | 76 | -2 | -999 | 152.3 | 3
Microwave (wanted) | MT KAALA | 51 | 1024514 | CG 253008 | 1 | 8155 | -94 | V | WAHIAWA | 139 | N 120388 | HI | 7901.167 | -55.91 | V | 38.09 | 48.27 | 0 | IRF MASK | 0 | 24.73 | 94 | 0 | 0 | 58 | 128.6 | 0 | 30000 | 1.42 | 41 | 76.29 | 47.65 | 10409.93 | 130.57 | 131 | 51 | 76 | -2 | -999 | 152.3 | 3
Microwave (wanted) | MT KAALA | 51 | 1024514 | CG 253008 | 1 | 8155 | -94 | V | WAHIAWA | 140 | N 180064 | HI | 7901.302 | -57.91 | V | 36.09 | 48.52 | 0 | IRF MASK | 0 | 22.73 | 94 | 0 | 0 | 58 | 79.28 | 0 | 30000 | 1.42 | 41 | 76.29 | 47.65 | 10409.93 | 130.57 | 254 | 27 | 76 | -2 | -999 | 152.3 | 3
Microwave (wanted) | MT KAALA | 51 | 1024514 | CG 253008 | 1 | 8155 | -94 | V | WAHIAWA | 141 | N 220511 | HI | 8023.698 | -42.44 | V | 51.56 | 53.32 | 0 | IRF MASK | 0 | 22.73 | 94 | 0 | 0 | 58 | 26.07 | 0 | 30000 | 1.42 | 41 | 8.53 | 28.92 | 15252.61 | 133.82 | 254 | 27 | 76 | -2 | -999 | 84.4 | 3
Microwave (wanted) | MT KAALA | 51 | 1024514 | CG 253008 | 1 | 8155 | -94 | V | WAHIAWA | 142 | N 130015 | HI | 8026.167 | -56.05 | V | 37.96 | 53.44 | 0 | IRF MASK | 0 | 24.73 | 94 | 0 | 0 | 58 | 125.93 | 0 | 30000 | 1.42 | 41 | 76.29 | 47.65 | 10409.93 | 130.7 | 131 | 54 | 76 | -2 | -999 | 152.3 | 3
Microwave (wanted) | MT KAALA | 51 | 1024514 | CG 253008 | 1 | 8155 | -94 | V | WAHIAWA | 143 | N 170000 | HI | 8032.216 | -56.44 | V | 37.56 | 53.55 | 0 | IRF MASK | 0 | 24.34 | 5420 | 0 | 0 | 58 | 125.93 | 0 | 30000 | 1.42 | 41 | 76.29 | 47.65 | 10409.93 | 130.71 | 131 | 54 | 76 | -2 | -999 | 152.3 | 3
Microwave (wanted) | MT KAALA | 51 | 1024514 | CG 253008 | 1 | 8155 | -94 | V | WAHIAWA | 144 | N 180044 | HI | 8049.896 | -76.35 | V | 17.73 | 53.55 | 0 | IRF MASK | 0 | 4.45 | 88.2 | 0 | 0 | 58 | 95.51 | 0 | 30000 | 1.42 | 41 | 76.29 | 47.65 | 10409.93 | 130.73 | 234 | 51 | 76 | -2 | -999 | 152.3 | 3
Microwave (wanted) | MT KAALA | 51 | 1024514 | CG 253008 | 1 | 8155 | -94 | V | WAHIAWA | 145 | N 220512 | HI | 8061 | -51.84 | V | 42.16 | 53.86 | 0 | IRF MASK | 0 | 13.37 | 433.66 | 0 | 0 | 58 | 54 | 0 | 30000 | 1.42 | 41 | 8.53 | 28.92 | 15252.61 | 133.86 | 234 | 50 | 76 | -2 | -999 | 84.4 | 3
Microwave (wanted) | MT KAALA | 51 | 1024514 | CG 253008 | 1 | 8155 | -94 | V | WAHIAWA | 146 | N 180053 | HI | 8064.4 | -51.29 | V | 42.71 | 54.18 | 0 | IRF MASK | 0 | 29.53 | 3570 | 0 | 0 | 58 | 95.51 | 0 | 30000 | 1.42 | 41 | 76.29 | 47.65 | 10409.93 | 130.74 | 234 | 51 | 76 | -2 | -999 | 152.3 | 3
Microwave (wanted) | MT KAALA | 51 | 1024514 | CG 253008 | 1 | 8155 | -94 | V | WAHIAWA | 147 | N 100526 | HI | 8151.167 | -42.57 | V | 51.43 | 56.03 | 0 | IRF MASK | 0 | 22.73 | 94 | 0 | 0 | 58 | 53.58 | 0 | 30000 | 1.42 | 41 | 8.53 | 28.92 | 15252.61 | 133.96 | 235 | 50 | 76 | -2 | -999 | 84.4 | 3
Microwave (wanted) | MT KAALA | 51 | 1024514 | CG 253008 | 1 | 8155 | -94 | V | WAHIAWA | 148 | N 211902 | HI | 8188.235 | -59.19 | V | 34.81 | 56.06 | 0 | IRF MASK | 0 | 21.76 | 2990 | 0 | 0 | 58 | 95.51 | 0 | 30000 | 1.42 | 41 | 76.29 | 47.65 | 10409.93 | 130.88 | 234 | 51 | 76 | -2 | -999 | 152.3 | 3
Microwave (wanted) | MT KAALA | 51 | 1024514 | CG 253008 | 1 | 8155 | -94 | V | WAHIAWA | 149 | N 211903 | HI | 8192.139 | -58.69 | V | 35.31 | 56.1 | 0 | IRF MASK | 0 | 22.26 | 3360 | 0 | 0 | 58 | 95.51 | 0 | 30000 | 1.42 | 41 | 76.29 | 47.65 | 10409.93 | 130.88 | 234 | 51 | 76 | -2 | -999 | 152.3 | 3
Microwave (wanted) | MT KAALA | 51 | 1024514 | CG 253008 | 1 | 8155 | -94 | V | WAHIAWA | 150 | N 211900 | HI | 8199.366 | -54.28 | V | 39.72 | 56.19 | 0 | IRF MASK | 0 | 26.68 | 9290 | 0 | 0 | 58 | 95.51 | 0 | 30000 | 1.42 | 41 | 76.29 | 47.65 | 10409.93 | 130.89 | 234 | 51 | 76 | -2 | -999 | 152.3 | 3
Microwave (wanted) | MT KAALA | 51 | 1024514 | CG 253008 | 1 | 8155 | -94 | V | WAHIAWA | 151 | N 211901 | HI | 8270.959 | -61.3 | V | 32.71 | 56.21 | 0 | IRF MASK | 0 | 19.74 | 1880 | 0 | 0 | 58 | 95.51 | 0 | 30000 | 1.42 | 41 | 76.29 | 47.65 | 10409.93 | 130.96 | 234 | 51 | 76 | -2 | -999 | 152.3 | 3
Microwave (wanted) | MT KAALA | 51 | 1024514 | CG 253008 | 1 | 8155 | -94 | V | WAHIAWA | 152 | N 180063 | HI | 8273.698 | -58.31 | V | 35.69 | 56.25 | 0 | IRF MASK | 0 | 22.73 | 94 | 0 | 0 | 58 | 79.28 | 0 | 30000 | 1.42 | 41 | 76.29 | 47.65 | 10409.93 | 130.97 | 254 | 27 | 76 | -2 | -999 | 152.3 | 3
Microwave (wanted) | WAHIAWA | 52 | 1024514 | CG 253009 | 1 | 7795 | -94 | V | PEARL CITY | 137 | N 254286 | HI | 7900 | -85.43 | V | 9.13 | 9.13 | 0 | IRF MASK | 0 | 54.54 | 35800 | 0 | 0 | 44 | 116.51 | 0 | 30000 | 1.42 | 41 | 87.04 | 47.65 | 16144.35 | 175.9 | 172 | 64.7 | 256 | 1.8 | -999 | 168.9 | 1.3
Microwave (wanted) | WAHIAWA | 52 | 1024514 | CG 253009 | 1 | 7795 | -94 | V | WAHIAWA | 138 | N 100528 | HI | 7901.167 | -161.02 | V | 0 | 9.13 | 0 | IRF MASK | 0 | 19.73 | 94 | 0 | 0 | 58 | 127.24 | 0 | 30000 | 1.42 | 41 | 32.01 | 43.28 | 14840.19 | 235.05 | 234 | 51 | 256 | 1.8 | -999 | 224 | -1.1
Microwave (wanted) | WAHIAWA | 52 | 1024514 | CG 253009 | 1 | 7795 | -94 | V | WAHIAWA | 139 | N 120388 | HI | 7901.167 | -156.02 | V | 0 | 9.13 | 0 | IRF MASK | 0 | 24.73 | 94 | 0 | 0 | 58 | 88.18 | 0 | 30000 | 1.42 | 41 | 32.01 | 43.28 | 14840.19 | 235.05 | 131 | 51 | 256 | 1.8 | -999 | 224 | -1.1
Microwave (wanted) | WAHIAWA | 52 | 1024514 | CG 253009 | 1 | 7795 | -94 | V | WAHIAWA | 140 | N 180064 | HI | 7901.302 | -158.02 | V | 0 | 9.13 | 0 | IRF MASK | 0 | 22.73 | 94 | 0 | 0 | 58 | 139.8 | 0 | 30000 | 1.42 | 41 | 32.01 | 43.28 | 14840.19 | 235.05 | 254 | 27 | 256 | 1.8 | -999 | 224 | -1.1
Microwave (wanted) | WAHIAWA | 52 | 1024514 | CG 253009 | 1 | 7795 | -94 | V | WAHIAWA | 141 | N 220511 | HI | 8023.698 | -3.93 | V | 90.07 | 90.07 | 0 | IRF MASK | 0 | 22.73 | 94 | 0 | 0 | 58 | 69.84 | 0 | 30000 | 1.42 | 41 | 137.87 | 47.65 | 26.91 | 76.59 | 254 | 27 | 256 | 1.8 | -999 | 90 | -42
Microwave (wanted) | WAHIAWA | 52 | 1024514 | CG 253009 | 1 | 7795 | -94 | V | WAHIAWA | 142 | N 130015 | HI | 8026.167 | -156.4 | V | 0 | 90.07 | 0 | IRF MASK | 0 | 24.73 | 94 | 0 | 0 | 58 | 88.3 | 0 | 30000 | 1.42 | 41 | 32.01 | 43.28 | 14840.19 | 235.42 | 131 | 54 | 256 | 1.8 | -999 | 224 | -1.1
Microwave (wanted) | WAHIAWA | 52 | 1024514 | CG 253009 | 1 | 7795 | -94 | V | WAHIAWA | 143 | N 170000 | HI | 8032.216 | -156.81 | V | 0 | 90.07 | 0 | IRF MASK | 0 | 24.34 | 5420 | 0 | 0 | 58 | 88.3 | 0 | 30000 | 1.42 | 41 | 32.01 | 43.28 | 14840.19 | 235.44 | 131 | 54 | 256 | 1.8 | -999 | 224 | -1.1
Microwave (wanted) | WAHIAWA | 52 | 1024514 | CG 253009 | 1 | 7795 | -94 | V | WAHIAWA | 144 | N 180044 | HI | 8049.896 | -176.74 | V | 0 | 90.07 | 0 | IRF MASK | 0 | 4.45 | 88.2 | 0 | 0 | 58 | 127.24 | 0 | 30000 | 1.42 | 41 | 32.01 | 43.28 | 14840.19 | 235.49 | 234 | 51 | 256 | 1.8 | -999 | 224 | -1.1
Microwave (wanted) | WAHIAWA | 52 | 1024514 | CG 253009 | 1 | 7795 | -94 | V | WAHIAWA | 145 | N 220512 | HI | 8061 | -13.33 | V | 80.67 | 90.54 | 0 | IRF MASK | 0 | 13.37 | 433.66 | 0 | 0 | 58 | 89.19 | 0 | 30000 | 1.42 | 41 | 137.87 | 47.65 | 26.91 | 76.63 | 234 | 50 | 256 | 1.8 | -999 | 90 | -42
Microwave (wanted) | WAHIAWA | 52 | 1024514 | CG 253009 | 1 | 7795 | -94 | V | WAHIAWA | 146 | N 180053 | HI | 8064.4 | -151.71 | V | 0 | 90.54 | 0 | IRF MASK | 0 | 29.53 | 3570 | 0 | 0 | 58 | 127.24 | 0 | 30000 | 1.42 | 41 | 32.01 | 43.28 | 14840.19 | 235.53 | 234 | 51 | 256 | 1.8 | -999 | 224 | -1.1
Microwave (wanted) | LUALUALEI | 53 | 1024910 | N 245173 | 1 | 8125 | -94 | H | PEARL CITY | 137 | N 254286 | HI | 7900 | -189.3 | V | 0 | 0 | 0 | IRF MASK | 12.9 | 54.54 | 35800 | 0 | 0 | 44 | 99.17 | 0 | 30000 | 0 | 36.6 | 77.45 | 42.88 | 19970.43 | 268.65 | 172 | 64.7 | 26.6 | 5 | -999 | 284 | -0.1
Microwave (wanted) | LUALUALEI | 53 | 1024910 | N 245173 | 1 | 8125 | -94 | H | WAHIAWA | 138 | N 100528 | HI | 7901.167 | -59.6 | V | 34.4 | 34.4 | 0 | IRF MASK | 12.6 | 19.73 | 94 | 0 | 0 | 58 | 62.87 | 0 | 30000 | 0 | 36.6 | 60.19 | 35.47 | 6024.56 | 125.83 | 234 | 51 | 26.6 | 5 | -999 | 266.7 | -6.2
Microwave (wanted) | LUALUALEI | 53 | 1024910 | N 245173 | 1 | 8125 | -94 | H | WAHIAWA | 139 | N 120388 | HI | 7901.167 | -54.6 | V | 39.4 | 40.59 | 0 | IRF MASK | 12.6 | 24.73 | 94 | 0 | 0 | 58 | 112.85 | 0 | 30000 | 0 | 36.6 | 60.19 | 35.47 | 6024.56 | 125.83 | 131 | 51 | 26.6 | 5 | -999 | 266.7 | -6.2
Microwave (wanted) | LUALUALEI | 53 | 1024910 | N 245173 | 1 | 8125 | -94 | H | WAHIAWA | 140 | N 180064 | HI | 7901.302 | -56.6 | V | 37.4 | 42.3 | 0 | IRF MASK | 12.6 | 22.73 | 94 | 0 | 0 | 58 | 35.27 | 0 | 30000 | 0 | 36.6 | 60.19 | 35.47 | 6024.56 | 125.83 | 254 | 27 | 26.6 | 5 | -999 | 266.7 | -6.2
Microwave (wanted) | LUALUALEI | 53 | 1024910 | N 245173 | 1 | 8125 | -94 | H | WAHIAWA | 141 | N 220511 | HI | 8023.698 | -186.86 | V | 0 | 42.3 | 0 | IRF MASK | 13 | 22.73 | 94 | 0 | 0 | 58 | 33.1 | 0 | 30000 | 0 | 36.6 | 29.61 | 32 | 19680.07 | 259.24 | 254 | 27 | 26.6 | 5 | -999 | 235.9 | -1.2
Microwave (wanted) | LUALUALEI | 53 | 1024910 | N 245173 | 1 | 8125 | -94 | H | WAHIAWA | 142 | N 130015 | HI | 8026.167 | -54.73 | V | 39.27 | 44.05 | 0 | IRF MASK | 12.6 | 24.73 | 94 | 0 | 0 | 58 | 110.87 | 0 | 30000 | 0 | 36.6 | 60.19 | 35.47 | 6024.56 | 125.97 | 131 | 54 | 26.6 | 5 | -999 | 266.7 | -6.2
Microwave (wanted) | LUALUALEI | 53 | 1024910 | N 245173 | 1 | 8125 | -94 | H | WAHIAWA | 143 | N 170000 | HI | 8032.216 | -55.13 | V | 38.87 | 45.2 | 0 | IRF MASK | 12.6 | 24.34 | 5420 | 0 | 0 | 58 | 110.87 | 0 | 30000 | 0 | 36.6 | 60.19 | 35.47 | 6024.56 | 125.97 | 131 | 54 | 26.6 | 5 | -999 | 266.7 | -6.2
Microwave (wanted) | LUALUALEI | 53 | 1024910 | N 245173 | 1 | 8125 | -94 | H | WAHIAWA | 144 | N 180044 | HI | 8049.896 | -75.04 | V | 19.02 | 45.21 | 0 | IRF MASK | 12.6 | 4.45 | 88.2 | 0 | 0 | 58 | 62.87 | 0 | 30000 | 0 | 36.6 | 60.19 | 35.47 | 6024.56 | 125.99 | 234 | 51 | 26.6 | 5 | -999 | 266.7 | -6.2
Microwave (wanted) | LUALUALEI | 53 | 1024910 | N 245173 | 1 | 8125 | -94 | H | WAHIAWA | 145 | N 220512 | HI | 8061 | -196.35 | V | 0 | 45.21 | 0 | IRF MASK | 13 | 13.37 | 433.66 | 0 | 0 | 58 | 51.24 | 0 | 30000 | 0 | 36.6 | 29.61 | 32 | 19680.07 | 259.37 | 234 | 50 | 26.6 | 5 | -999 | 235.9 | -1.2
Microwave (wanted) | LUALUALEI | 53 | 1024910 | N 245173 | 1 | 8125 | -94 | H | WAHIAWA | 146 | N 180053 | HI | 8064.4 | -49.98 | V | 44.02 | 47.67 | 0 | IRF MASK | 12.6 | 29.53 | 3570 | 0 | 0 | 58 | 62.87 | 0 | 30000 | 0 | 36.6 | 60.19 | 35.47 | 6024.56 | 126.01 | 234 | 51 | 26.6 | 5 | -999 | 266.7 | -6.2
Microwave (wanted) | LUALUALEI | 53 | 1024910 | N 245173 | 1 | 8125 | -94 | H | WAHIAWA | 147 | N 100526 | HI | 8151.167 | -187.3 | V | 0 | 47.67 | 0 | IRF MASK | 13 | 22.73 | 94 | 0 | 0 | 58 | 51.22 | 0 | 30000 | 0 | 36.6 | 29.61 | 32 | 19680.07 | 259.68 | 235 | 50 | 26.6 | 5 | -999 | 235.9 | -1.2
Microwave (wanted) | LUALUALEI | 53 | 1024910 | N 245173 | 1 | 8125 | -94 | H | WAHIAWA | 148 | N 211902 | HI | 8188.235 | -57.88 | V | 36.12 | 47.96 | 0 | IRF MASK | 12.6 | 21.76 | 2990 | 0 | 0 | 58 | 62.87 | 0 | 30000 | 0 | 36.6 | 60.19 | 35.47 | 6024.56 | 126.14 | 234 | 51 | 26.6 | 5 | -999 | 266.7 | -6.2
Microwave (wanted) | LUALUALEI | 53 | 1024910 | N 245173 | 1 | 8125 | -94 | H | WAHIAWA | 149 | N 211903 | HI | 8192.139 | -57.38 | V | 36.62 | 48.27 | 0 | IRF MASK | 12.6 | 22.26 | 3360 | 0 | 0 | 58 | 62.87 | 0 | 30000 | 0 | 36.6 | 60.19 | 35.47 | 6024.56 | 126.15 | 234 | 51 | 26.6 | 5 | -999 | 266.7 | -6.2
Microwave (wanted) | LUALUALEI | 53 | 1024910 | N 245173 | 1 | 8125 | -94 | H | WAHIAWA | 150 | N 211900 | HI | 8199.366 | -52.97 | V | 41.03 | 49.02 | 0 | IRF MASK | 12.6 | 26.68 | 9290 | 0 | 0 | 58 | 62.87 | 0 | 30000 | 0 | 36.6 | 60.19 | 35.47 | 6024.56 | 126.15 | 234 | 51 | 26.6 | 5 | -999 | 266.7 | -6.2
Microwave (wanted) | LUALUALEI | 53 | 1024910 | N 245173 | 1 | 8125 | -94 | H | WAHIAWA | 151 | N 211901 | HI | 8270.959 | -59.99 | V | 34.02 | 49.15 | 0 | IRF MASK | 12.6 | 19.74 | 1880 | 0 | 0 | 58 | 62.87 | 0 | 30000 | 0 | 36.6 | 60.19 | 35.47 | 6024.56 | 126.23 | 234 | 51 | 26.6 | 5 | -999 | 266.7 | -6.2
Microwave (wanted) | LUALUALEI | 53 | 1024910 | N 245173 | 1 | 8125 | -94 | H | WAHIAWA | 152 | N 180063 | HI | 8273.698 | -57 | V | 37 | 49.41 | 0 | IRF MASK | 12.6 | 22.73 | 94 | 0 | 0 | 58 | 35.27 | 0 | 30000 | 0 | 36.6 | 60.19 | 35.47 | 6024.56 | 126.23 | 254 | 27 | 26.6 | 5 | -999 | 266.7 | -6.2
Microwave (wanted) | KOLEKOLE | 54 | 1024910 | N 245174 | 1 | 7765 | -94 | H | PEARL CITY | 137 | N 254286 | HI | 7900 | -199.37 | V | 0 | 0 | 0 | IRF MASK | 12.6 | 54.54 | 35800 | 0 | 0 | 44 | 107.92 | 0 | 30000 | 0 | 36.6 | 81.6 | 44.89 | 18532.67 | 277.03 | 172 | 64.7 | 206.6 | -5.1 | -999 | 305 | 1.5
Microwave (wanted) | KOLEKOLE | 54 | 1024910 | N 245174 | 1 | 7765 | -94 | H | WAHIAWA | 138 | N 100528 | HI | 7901.167 | -182.97 | V | 0 | 0 | 0 | IRF MASK | 12 | 19.73 | 94 | 0 | 0 | 58 | 100.87 | 0 | 30000 | 0 | 36.6 | 44.97 | 34.5 | 5744.18 | 250.82 | 234 | 51 | 206.6 | -5.1 | -999 | 341.9 | -1.2
Microwave (wanted) | KOLEKOLE | 54 | 1024910 | N 245174 | 1 | 7765 | -94 | H | WAHIAWA | 139 | N 120388 | HI | 7901.167 | -177.97 | V | 0 | 0 | 0 | IRF MASK | 12 | 24.73 | 94 | 0 | 0 | 58 | 121.68 | 0 | 30000 | 0 | 36.6 | 44.97 | 34.5 | 5744.18 | 250.82 | 131 | 51 | 206.6 | -5.1 | -999 | 341.9 | -1.2
Microwave (wanted) | KOLEKOLE | 54 | 1024910 | N 245174 | 1 | 7765 | -94 | H | WAHIAWA | 140 | N 180064 | HI | 7901.302 | -179.97 | V | 0 | 0 | 0 | IRF MASK | 12 | 22.73 | 94 | 0 | 0 | 58 | 88.19 | 0 | 30000 | 0 | 36.6 | 44.97 | 34.5 | 5744.18 | 250.82 | 254 | 27 | 206.6 | -5.1 | -999 | 341.9 | -1.2
Microwave (wanted) | KOLEKOLE | 54 | 1024910 | N 245174 | 1 | 7765 | -94 | H | WAHIAWA | 141 | N 220511 | HI | 8023.698 | -172.33 | V | 0 | 0 | 0 | IRF MASK | 2 | 22.73 | 94 | 0 | 0 | 58 | 27.42 | 0 | 30000 | 0 | 36.6 | 139.69 | 60 | 13178.47 | 227.66 | 254 | 27 | 206.6 | -5.1 | -999 | 246.7 | 0.5
Microwave (wanted) | KOLEKOLE | 54 | 1024910 | N 245174 | 1 | 7765 | -94 | H | WAHIAWA | 142 | N 130015 | HI | 8026.167 | -178.41 | V | 0 | 0 | 0 | IRF MASK | 12 | 24.73 | 94 | 0 | 0 | 58 | 119.27 | 0 | 30000 | 0 | 36.6 | 44.97 | 34.5 | 5744.18 | 251.26 | 131 | 54 | 206.6 | -5.1 | -999 | 341.9 | -1.2
Microwave (wanted) | KOLEKOLE | 54 | 1024910 | N 245174 | 1 | 7765 | -94 | H | WAHIAWA | 143 | N 170000 | HI | 8032.216 | -178.83 | V | 0 | 0 | 0 | IRF MASK | 12 | 24.34 | 5420 | 0 | 0 | 58 | 119.27 | 0 | 30000 | 0 | 36.6 | 44.97 | 34.5 | 5744.18 | 251.28 | 131 | 54 | 206.6 | -5.1 | -999 | 341.9 | -1.2
Microwave (wanted) | KOLEKOLE | 54 | 1024910 | N 245174 | 1 | 7765 | -94 | H | WAHIAWA | 144 | N 180044 | HI | 8049.896 | -198.77 | V | 0 | 0 | 0 | IRF MASK | 12 | 4.45 | 88.2 | 0 | 0 | 58 | 100.87 | 0 | 30000 | 0 | 36.6 | 44.97 | 34.5 | 5744.18 | 251.35 | 234 | 51 | 206.6 | -5.1 | -999 | 341.9 | -1.2
Microwave (wanted) | MAUNA KAPU | 57 | 1025520 | CG 257118 | 1 | 8425 | -94 | H | WAHIAWA | 147 | N 100526 | HI | 8151.167 | -149.83 | V | 0 | 0 | 0 | IRF MASK | 0 | 22.73 | 94 | 0 | 0 | 58 | 50.81 | 0 | 30000 | 1.73 | 43.5 | 75.17 | 51.4 | 16732.78 | 220.93 | 235 | 50 | 114 | -1 | -999 | 38.8 | 1.2
Microwave (wanted) | MAUNA KAPU | 57 | 1025520 | CG 257118 | 1 | 8425 | -94 | H | WAHIAWA | 148 | N 211902 | HI | 8188.235 | -166.18 | V | 0 | 0 | 0 | IRF MASK | 0 | 21.76 | 2990 | 0 | 0 | 58 | 64.86 | 0 | 30000 | 1.73 | 43.5 | 110.08 | 51.4 | 2367.68 | 236.3 | 234 | 51 | 114 | -1 | -999 | 3.9 | 2.5
Microwave (wanted) | MAUNA KAPU | 57 | 1025520 | CG 257118 | 1 | 8425 | -94 | H | WAHIAWA | 149 | N 211903 | HI | 8192.139 | -165.69 | V | 0 | 0 | 0 | IRF MASK | 0 | 22.26 | 3360 | 0 | 0 | 58 | 64.86 | 0 | 30000 | 1.73 | 43.5 | 110.08 | 51.4 | 2367.68 | 236.32 | 234 | 51 | 114 | -1 | -999 | 3.9 | 2.5
Microwave (wanted) | MAUNA KAPU | 57 | 1025520 | CG 257118 | 1 | 8425 | -94 | H | WAHIAWA | 150 | N 211900 | HI | 8199.366 | -161.29 | V | 0 | 0 | 0 | IRF MASK | 0 | 26.68 | 9290 | 0 | 0 | 58 | 64.86 | 0 | 30000 | 1.73 | 43.5 | 110.08 | 51.4 | 2367.68 | 236.34 | 234 | 51 | 114 | -1 | -999 | 3.9 | 2.5
Microwave (wanted) | MAUNA KAPU | 57 | 1025520 | CG 257118 | 1 | 8425 | -94 | H | WAHIAWA | 151 | N 211901 | HI | 8270.959 | -168.43 | V | 0 | 0 | 0 | IRF MASK | 0 | 19.74 | 1880 | 0 | 0 | 58 | 64.86 | 0 | 30000 | 1.73 | 43.5 | 110.08 | 51.4 | 2367.68 | 236.53 | 234 | 51 | 114 | -1 | -999 | 3.9 | 2.5
Microwave (wanted) | MAUNA KAPU | 57 | 1025520 | CG 257118 | 1 | 8425 | -94 | H | WAHIAWA | 152 | N 180063 | HI | 8273.698 | -165.45 | V | 0 | 0 | 0 | IRF MASK | 0 | 22.73 | 94 | 0 | 0 | 58 | 71.98 | 0 | 30000 | 1.73 | 43.5 | 110.08 | 51.4 | 2367.68 | 236.54 | 254 | 27 | 114 | -1 | -999 | 3.9 | 2.5
Microwave (wanted) | KOKO HEAD | 58 | 1025520 | CG 257119 | 1 | 8065 | -94 | H | PEARL CITY | 137 | N 254286 | HI | 7900 | -102.03 | V | 0.63 | 0.63 | 0 | IRF MASK | 0 | 54.54 | 35800 | 0 | 0 | 44 | 76.61 | 0 | 30000 | 1.73 | 43.5 | 1.19 | 13.36 | 30116.81 | 228.98 | 172 | 64.7 | 294 | 0.6 | -999 | 294.5 | 0.2
Microwave (wanted) | KOKO HEAD | 58 | 1025520 | CG 257119 | 1 | 8065 | -94 | H | WAHIAWA | 138 | N 100528 | HI | 7901.167 | -169.82 | V | 0 | 0.63 | 0 | IRF MASK | 0 | 19.73 | 94 | 0 | 0 | 58 | 108.36 | 0 | 30000 | 1.73 | 43.5 | 0.58 | 3.24 | 44461.9 | 286.08 | 234 | 51 | 294 | 0.6 | -999 | 293.4 | -0.8
Microwave (wanted) | KOKO HEAD | 58 | 1025520 | CG 257119 | 1 | 8065 | -94 | H | WAHIAWA | 139 | N 120388 | HI | 7901.167 | -164.82 | V | 0 | 0.63 | 0 | IRF MASK | 0 | 24.73 | 94 | 0 | 0 | 58 | 53.84 | 0 | 30000 | 1.73 | 43.5 | 0.58 | 3.24 | 44461.9 | 286.08 | 131 | 51 | 294 | 0.6 | -999 | 293.4 | -0.8
Microwave (wanted) | KOKO HEAD | 58 | 1025520 | CG 257119 | 1 | 8065 | -94 | H | WAHIAWA | 140 | N 180064 | HI | 7901.302 | -166.82 | V | 0 | 0.63 | 0 | IRF MASK | 0 | 22.73 | 94 | 0 | 0 | 58 | 133.14 | 0 | 30000 | 1.73 | 43.5 | 0.58 | 3.24 | 44461.9 | 286.08 | 254 | 27 | 294 | 0.6 | -999 | 293.4 | -0.8
Microwave (wanted) | KOKO HEAD | 58 | 1025520 | CG 257119 | 1 | 8065 | -94 | H | WAHIAWA | 141 | N 220511 | HI | 8023.698 | -160.56 | V | 0 | 0.63 | 0 | IRF MASK | 0 | 22.73 | 94 | 0 | 0 | 58 | 117.27 | 0 | 30000 | 1.73 | 43.5 | 18.96 | 41.35 | 41620.79 | 241.71 | 254 | 27 | 294 | 0.6 | -999 | 312.9 | -0.4
Microwave (wanted) | KOKO HEAD | 58 | 1025520 | CG 257119 | 1 | 8065 | -94 | H | WAHIAWA | 142 | N 130015 | HI | 8026.167 | -165.27 | V | 0 | 0.63 | 0 | IRF MASK | 0 | 24.73 | 94 | 0 | 0 | 58 | 56.63 | 0 | 30000 | 1.73 | 43.5 | 0.58 | 3.24 | 44461.9 | 286.53 | 131 | 54 | 294 | 0.6 | -999 | 293.4 | -0.8
Microwave (wanted) | KOKO HEAD | 58 | 1025520 | CG 257119 | 1 | 8065 | -94 | H | WAHIAWA | 143 | N 170000 | HI | 8032.216 | -165.68 | V | 0 | 0.63 | 0 | IRF MASK | 0 | 24.34 | 5420 | 0 | 0 | 58 | 56.63 | 0 | 30000 | 1.73 | 43.5 | 0.58 | 3.24 | 44461.9 | 286.55 | 131 | 54 | 294 | 0.6 | -999 | 293.4 | -0.8
Microwave (wanted) | KOKO HEAD | 58 | 1025520 | CG 257119 | 1 | 8065 | -94 | H | WAHIAWA | 144 | N 180044 | HI | 8049.896 | -185.63 | V | 0 | 0.63 | 0 | IRF MASK | 0 | 4.45 | 88.2 | 0 | 0 | 58 | 108.36 | 0 | 30000 | 1.73 | 43.5 | 0.58 | 3.24 | 44461.9 | 286.62 | 234 | 51 | 294 | 0.6 | -999 | 293.4 | -0.8
Microwave (wanted) | KOKO HEAD | 58 | 1025520 | CG 257119 | 1 | 8065 | -94 | H | WAHIAWA | 145 | N 220512 | HI | 8061 | -170.03 | V | 0 | 0.63 | 0 | IRF MASK | 0 | 13.37 | 433.66 | 0 | 0 | 58 | 97.03 | 0 | 30000 | 1.73 | 43.5 | 18.96 | 41.35 | 41620.79 | 241.82 | 234 | 50 | 294 | 0.6 | -999 | 312.9 | -0.4
Microwave (wanted) | KOKO HEAD | 58 | 1025520 | CG 257119 | 1 | 8065 | -94 | H | WAHIAWA | 146 | N 180053 | HI | 8064.4 | -160.61 | V | 0 | 0.63 | 0 | IRF MASK | 0 | 29.53 | 3570 | 0 | 0 | 58 | 108.36 | 0 | 30000 | 1.73 | 43.5 | 0.58 | 3.24 | 44461.9 | 286.67 | 234 | 51 | 294 | 0.6 | -999 | 293.4 | -0.8
Microwave (wanted) | KOKO HEAD | 58 | 1025520 | CG 257119 | 1 | 8065 | -94 | H | WAHIAWA | 147 | N 100526 | HI | 8151.167 | -160.94 | V | 0 | 0.63 | 0 | IRF MASK | 0 | 22.73 | 94 | 0 | 0 | 58 | 97.66 | 0 | 30000 | 1.73 | 43.5 | 18.96 | 41.35 | 41620.79 | 242.1 | 235 | 50 | 294 | 0.6 | -999 | 312.9 | -0.4
Microwave (wanted) | KOKO HEAD | 58 | 1025520 | CG 257119 | 1 | 8065 | -94 | H | WAHIAWA | 148 | N 211902 | HI | 8188.235 | -168.82 | V | 0 | 0.63 | 0 | IRF MASK | 0 | 21.76 | 2990 | 0 | 0 | 58 | 108.36 | 0 | 30000 | 1.73 | 43.5 | 0.58 | 3.24 | 44461.9 | 287.1 | 234 | 51 | 294 | 0.6 | -999 | 293.4 | -0.8
Microwave (wanted) | KOKO HEAD | 58 | 1025520 | CG 257119 | 1 | 8065 | -94 | H | WAHIAWA | 149 | N 211903 | HI | 8192.139 | -168.32 | V | 0 | 0.63 | 0 | IRF MASK | 0 | 22.26 | 3360 | 0 | 0 | 58 | 108.36 | 0 | 30000 | 1.73 | 43.5 | 0.58 | 3.24 | 44461.9 | 287.12 | 234 | 51 | 294 | 0.6 | -999 | 293.4 | -0.8
Microwave (wanted) | KOKO HEAD | 58 | 1025520 | CG 257119 | 1 | 8065 | -94 | H | WAHIAWA | 150 | N 211900 | HI | 8199.366 | -163.93 | V | 0 | 0.63 | 0 | IRF MASK | 0 | 26.68 | 9290 | 0 | 0 | 58 | 108.36 | 0 | 30000 | 1.73 | 43.5 | 0.58 | 3.24 | 44461.9 | 287.14 | 234 | 51 | 294 | 0.6 | -999 | 293.4 | -0.8
Microwave (wanted) | KOKO HEAD | 58 | 1025520 | CG 257119 | 1 | 8065 | -94 | H | WAHIAWA | 151 | N 211901 | HI | 8270.959 | -171.12 | V | 0 | 0.63 | 0 | IRF MASK | 0 | 19.74 | 1880 | 0 | 0 | 58 | 108.36 | 0 | 30000 | 1.73 | 43.5 | 0.58 | 3.24 | 44461.9 | 287.39 | 234 | 51 | 294 | 0.6 | -999 | 293.4 | -0.8
Microwave (wanted) | KOKO HEAD | 58 | 1025520 | CG 257119 | 1 | 8065 | -94 | H | WAHIAWA | 152 | N 180063 | HI | 8273.698 | -168.14 | V | 0 | 0.63 | 0 | IRF MASK | 0 | 22.73 | 94 | 0 | 0 | 58 | 133.14 | 0 | 30000 | 1.73 | 43.5 | 0.58 | 3.24 | 44461.9 | 287.4 | 254 | 27 | 294 | 0.6 | -999 | 293.4 | -0.8
Microwave (wanted) | BARKING SANDS (BS121) | 59 | 1040961 | N 195238 | 1 | 7530 | -92 | H | PEARL CITY | 137 | N 254286 | HI | 7900 | -195.94 | V | 0 | 0 | 0 | IRF MASK | 3.4 | 54.54 | 35800 | 0 | 0 | 44 | 101.61 | 0 | 40000 | 0 | 40.4 | 92.44 | 61.64 | 201033.22 | 269.88 | 172 | 64.7 | 18.4 | -0.1 | -999 | 290.9 | -0.7
Microwave (wanted) | BARKING SANDS (BS121) | 59 | 1040961 | N 195238 | 1 | 7530 | -92 | H | WAHIAWA | 138 | N 100528 | HI | 7901.167 | -170.42 | V | 0 | 0 | 0 | IRF MASK | 3.4 | 19.73 | 94 | 0 | 0 | 58 | 70.26 | 0 | 40000 | 0 | 40.4 | 92.43 | 61.64 | 186679.44 | 223.55 | 234 | 51 | 18.4 | -0.1 | -999 | 290.9 | -0.8
Microwave (wanted) | BARKING SANDS (BS121) | 59 | 1040961 | N 195238 | 1 | 7530 | -92 | H | WAHIAWA | 139 | N 120388 | HI | 7901.167 | -165.42 | V | 0 | 0 | 0 | IRF MASK | 3.4 | 24.73 | 94 | 0 | 0 | 58 | 125.47 | 0 | 40000 | 0 | 40.4 | 92.43 | 61.64 | 186679.44 | 223.55 | 131 | 51 | 18.4 | -0.1 | -999 | 290.9 | -0.8
Microwave (wanted) | BARKING SANDS (BS121) | 59 | 1040961 | N 195238 | 1 | 7530 | -92 | H | WAHIAWA | 140 | N 180064 | HI | 7901.302 | -167.42 | V | 0 | 0 | 0 | IRF MASK | 3.4 | 22.73 | 94 | 0 | 0 | 58 | 44.97 | 0 | 40000 | 0 | 40.4 | 92.43 | 61.64 | 186679.44 | 223.55 | 254 | 27 | 18.4 | -0.1 | -999 | 290.9 | -0.8
Microwave (wanted) | BARKING SANDS (BS121) | 59 | 1040961 | N 195238 | 2 | 7530 | -92 | H | PEARL CITY | 137 | N 254286 | HI | 7900 | -195.94 | V | 0 | 0 | 0 | IRF MASK | 3.4 | 54.54 | 35800 | 0 | 0 | 44 | 101.61 | 0 | 40000 | 0 | 40.4 | 92.44 | 61.64 | 201033.22 | 269.88 | 172 | 64.7 | 18.4 | -0.1 | -999 | 290.9 | -0.7
Microwave (wanted) | BARKING SANDS (BS121) | 59 | 1040961 | N 195238 | 2 | 7530 | -92 | H | WAHIAWA | 138 | N 100528 | HI | 7901.167 | -170.42 | V | 0 | 0 | 0 | IRF MASK | 3.4 | 19.73 | 94 | 0 | 0 | 58 | 70.26 | 0 | 40000 | 0 | 40.4 | 92.43 | 61.64 | 186679.44 | 223.55 | 234 | 51 | 18.4 | -0.1 | -999 | 290.9 | -0.8
Microwave (wanted) | BARKING SANDS (BS121) | 59 | 1040961 | N 195238 | 2 | 7530 | -92 | H | WAHIAWA | 139 | N 120388 | HI | 7901.167 | -165.42 | V | 0 | 0 | 0 | IRF MASK | 3.4 | 24.73 | 94 | 0 | 0 | 58 | 125.47 | 0 | 40000 | 0 | 40.4 | 92.43 | 61.64 | 186679.44 | 223.55 | 131 | 51 | 18.4 | -0.1 | -999 | 290.9 | -0.8
Microwave (wanted) | BARKING SANDS (BS121) | 59 | 1040961 | N 195238 | 2 | 7530 | -92 | H | WAHIAWA | 140 | N 180064 | HI | 7901.302 | -167.42 | V | 0 | 0 | 0 | IRF MASK | 3.4 | 22.73 | 94 | 0 | 0 | 58 | 44.97 | 0 | 40000 | 0 | 40.4 | 92.43 | 61.64 | 186679.44 | 223.55 | 254 | 27 | 18.4 | -0.1 | -999 | 290.9 | -0.8
Microwave (wanted) | BARKING SANDS (BS121) | 61 | 1040981 | N 195239 | 1 | 7690 | -92 | H | PEARL CITY | 137 | N 254286 | HI | 7900 | -195.94 | V | 0 | 0 | 0 | IRF MASK | 3.4 | 54.54 | 35800 | 0 | 0 | 44 | 101.61 | 0 | 40000 | 0 | 40.4 | 92.44 | 61.64 | 201033.22 | 269.88 | 172 | 64.7 | 18.4 | -0.1 | -999 | 290.9 | -0.7
Microwave (wanted) | BARKING SANDS (BS121) | 61 | 1040981 | N 195239 | 1 | 7690 | -92 | H | WAHIAWA | 138 | N 100528 | HI | 7901.167 | -170.42 | V | 0 | 0 | 0 | IRF MASK | 3.4 | 19.73 | 94 | 0 | 0 | 58 | 70.26 | 0 | 40000 | 0 | 40.4 | 92.43 | 61.64 | 186679.44 | 223.55 | 234 | 51 | 18.4 | -0.1 | -999 | 290.9 | -0.8
Microwave (wanted) | BARKING SANDS (BS121) | 61 | 1040981 | N 195239 | 1 | 7690 | -92 | H | WAHIAWA | 139 | N 120388 | HI | 7901.167 | -165.42 | V | 0 | 0 | 0 | IRF MASK | 3.4 | 24.73 | 94 | 0 | 0 | 58 | 125.47 | 0 | 40000 | 0 | 40.4 | 92.43 | 61.64 | 186679.44 | 223.55 | 131 | 51 | 18.4 | -0.1 | -999 | 290.9 | -0.8
Microwave (wanted) | BARKING SANDS (BS121) | 61 | 1040981 | N 195239 | 1 | 7690 | -92 | H | WAHIAWA | 140 | N 180064 | HI | 7901.302 | -167.42 | V | 0 | 0 | 0 | IRF MASK | 3.4 | 22.73 | 94 | 0 | 0 | 58 | 44.97 | 0 | 40000 | 0 | 40.4 | 92.43 | 61.64 | 186679.44 | 223.55 | 254 | 27 | 18.4 | -0.1 | -999 | 290.9 | -0.8
Microwave (wanted) | BARKING SANDS (BS121) | 61 | 1040981 | N 195239 | 1 | 7690 | -92 | H | WAHIAWA | 141 | N 220511 | HI | 8023.698 | -175.92 | V | 0 | 0 | 0 | IRF MASK | 4.7 | 22.73 | 94 | 0 | 0 | 58 | 41.95 | 0 | 40000 | 0 | 40.4 | 88.37 | 59.83 | 193000.55 | 232.54 | 254 | 27 | 18.4 | -0.1 | -999 | 286.8 | -0.8
Microwave (wanted) | BARKING SANDS (BS121) | 61 | 1040981 | N 195239 | 1 | 7690 | -92 | H | WAHIAWA | 142 | N 130015 | HI | 8026.167 | -165.8 | V | 0 | 0 | 0 | IRF MASK | 3.4 | 24.73 | 94 | 0 | 0 | 58 | 122.74 | 0 | 40000 | 0 | 40.4 | 92.43 | 61.64 | 186679.44 | 223.93 | 131 | 54 | 18.4 | -0.1 | -999 | 290.9 | -0.8
Microwave (wanted) | BARKING SANDS (BS121) | 61 | 1040981 | N 195239 | 1 | 7690 | -92 | H | WAHIAWA | 143 | N 170000 | HI | 8032.216 | -166.21 | V | 0 | 0 | 0 | IRF MASK | 3.4 | 24.34 | 5420 | 0 | 0 | 58 | 122.74 | 0 | 40000 | 0 | 40.4 | 92.43 | 61.64 | 186679.44 | 223.95 | 131 | 54 | 18.4 | -0.1 | -999 | 290.9 | -0.8
Microwave (wanted) | BARKING SANDS (BS121) | 61 | 1040981 | N 195239 | 1 | 7690 | -92 | H | WAHIAWA | 144 | N 180044 | HI | 8049.896 | -186.15 | V | 0 | 0 | 0 | IRF MASK | 3.4 | 4.45 | 88.2 | 0 | 0 | 58 | 70.26 | 0 | 40000 | 0 | 40.4 | 92.43 | 61.64 | 186679.44 | 224 | 234 | 51 | 18.4 | -0.1 | -999 | 290.9 | -0.8
Microwave (wanted) | BARKING SANDS (BS121) | 61 | 1040981 | N 195239 | 1 | 7690 | -92 | H | WAHIAWA | 145 | N 220512 | HI | 8061 | -185.39 | V | 0 | 0 | 0 | IRF MASK | 4.7 | 13.37 | 433.66 | 0 | 0 | 58 | 67.52 | 0 | 40000 | 0 | 40.4 | 88.37 | 59.83 | 193000.55 | 232.65 | 234 | 50 | 18.4 | -0.1 | -999 | 286.8 | -0.8
Microwave (wanted) | BARKING SANDS (BS121) | 61 | 1040981 | N 195239 | 1 | 7690 | -92 | H | WAHIAWA | 146 | N 180053 | HI | 8064.4 | -161.12 | V | 0 | 0 | 0 | IRF MASK | 3.4 | 29.53 | 3570 | 0 | 0 | 58 | 70.26 | 0 | 40000 | 0 | 40.4 | 92.43 | 61.64 | 186679.44 | 224.05 | 234 | 51 | 18.4 | -0.1 | -999 | 290.9 | -0.8
Microwave (wanted) | BARKING SANDS (BS121) | 61 | 1040981 | N 195239 | 2 | 7690 | -92 | H | PEARL CITY | 137 | N 254286 | HI | 7900 | -195.94 | V | 0 | 0 | 0 | IRF MASK | 3.4 | 54.54 | 35800 | 0 | 0 | 44 | 101.61 | 0 | 40000 | 0 | 40.4 | 92.44 | 61.64 | 201033.22 | 269.88 | 172 | 64.7 | 18.4 | -0.1 | -999 | 290.9 | -0.7
Microwave (wanted) | BARKING SANDS (BS121) | 61 | 1040981 | N 195239 | 2 | 7690 | -92 | H | WAHIAWA | 138 | N 100528 | HI | 7901.167 | -170.42 | V | 0 | 0 | 0 | IRF MASK | 3.4 | 19.73 | 94 | 0 | 0 | 58 | 70.26 | 0 | 40000 | 0 | 40.4 | 92.43 | 61.64 | 186679.44 | 223.55 | 234 | 51 | 18.4 | -0.1 | -999 | 290.9 | -0.8
Microwave (wanted) | BARKING SANDS (BS121) | 61 | 1040981 | N 195239 | 2 | 7690 | -92 | H | WAHIAWA | 139 | N 120388 | HI | 7901.167 | -165.42 | V | 0 | 0 | 0 | IRF MASK | 3.4 | 24.73 | 94 | 0 | 0 | 58 | 125.47 | 0 | 40000 | 0 | 40.4 | 92.43 | 61.64 | 186679.44 | 223.55 | 131 | 51 | 18.4 | -0.1 | -999 | 290.9 | -0.8
Microwave (wanted) | BARKING SANDS (BS121) | 61 | 1040981 | N 195239 | 2 | 7690 | -92 | H | WAHIAWA | 140 | N 180064 | HI | 7901.302 | -167.42 | V | 0 | 0 | 0 | IRF MASK | 3.4 | 22.73 | 94 | 0 | 0 | 58 | 44.97 | 0 | 40000 | 0 | 40.4 | 92.43 | 61.64 | 186679.44 | 223.55 | 254 | 27 | 18.4 | -0.1 | -999 | 290.9 | -0.8
Microwave (wanted) | BARKING SANDS (BS121) | 61 | 1040981 | N 195239 | 2 | 7690 | -92 | H | WAHIAWA | 141 | N 220511 | HI | 8023.698 | -175.92 | V | 0 | 0 | 0 | IRF MASK | 4.7 | 22.73 | 94 | 0 | 0 | 58 | 41.95 | 0 | 40000 | 0 | 40.4 | 88.37 | 59.83 | 193000.55 | 232.54 | 254 | 27 | 18.4 | -0.1 | -999 | 286.8 | -0.8
Microwave (wanted) | BARKING SANDS (BS121) | 61 | 1040981 | N 195239 | 2 | 7690 | -92 | H | WAHIAWA | 142 | N 130015 | HI | 8026.167 | -165.8 | V | 0 | 0 | 0 | IRF MASK | 3.4 | 24.73 | 94 | 0 | 0 | 58 | 122.74 | 0 | 40000 | 0 | 40.4 | 92.43 | 61.64 | 186679.44 | 223.93 | 131 | 54 | 18.4 | -0.1 | -999 | 290.9 | -0.8
Microwave (wanted) | BARKING SANDS (BS121) | 61 | 1040981 | N 195239 | 2 | 7690 | -92 | H | WAHIAWA | 143 | N 170000 | HI | 8032.216 | -166.21 | V | 0 | 0 | 0 | IRF MASK | 3.4 | 24.34 | 5420 | 0 | 0 | 58 | 122.74 | 0 | 40000 | 0 | 40.4 | 92.43 | 61.64 | 186679.44 | 223.95 | 131 | 54 | 18.4 | -0.1 | -999 | 290.9 | -0.8
Microwave (wanted) | BARKING SANDS (BS121) | 61 | 1040981 | N 195239 | 2 | 7690 | -92 | H | WAHIAWA | 144 | N 180044 | HI | 8049.896 | -186.15 | V | 0 | 0 | 0 | IRF MASK | 3.4 | 4.45 | 88.2 | 0 | 0 | 58 | 70.26 | 0 | 40000 | 0 | 40.4 | 92.43 | 61.64 | 186679.44 | 224 | 234 | 51 | 18.4 | -0.1 | -999 | 290.9 | -0.8
Microwave (wanted) | BARKING SANDS (BS121) | 61 | 1040981 | N 195239 | 2 | 7690 | -92 | H | WAHIAWA | 145 | N 220512 | HI | 8061 | -185.39 | V | 0 | 0 | 0 | IRF MASK | 4.7 | 13.37 | 433.66 | 0 | 0 | 58 | 67.52 | 0 | 40000 | 0 | 40.4 | 88.37 | 59.83 | 193000.55 | 232.65 | 234 | 50 | 18.4 | -0.1 | -999 | 286.8 | -0.8
Microwave (wanted) | BARKING SANDS (BS121) | 61 | 1040981 | N 195239 | 2 | 7690 | -92 | H | WAHIAWA | 146 | N 180053 | HI | 8064.4 | -161.12 | V | 0 | 0 | 0 | IRF MASK | 3.4 | 29.53 | 3570 | 0 | 0 | 58 | 70.26 | 0 | 40000 | 0 | 40.4 | 92.43 | 61.64 | 186679.44 | 224.05 | 234 | 51 | 18.4 | -0.1 | -999 | 290.9 | -0.8
Microwave (wanted) | BARKING SANDS (BS517) | 63 | 1041045 | N 195240 | 1 | 8130 | -92 | V | PEARL CITY | 137 | N 254286 | HI | 7900 | -186.7 | V | 0 | 0 | 0 | IRF MASK | 0 | 54.54 | 35800 | 0 | 0 | 44 | 101.9 | 0 | 40000 | 0 | 36.7 | 85.11 | 50.94 | 201475.83 | 271 | 172 | 64.7 | 26.6 | 0 | -999 | 291.7 | -0.7
Microwave (wanted) | BARKING SANDS (BS517) | 63 | 1041045 | N 195240 | 1 | 8130 | -92 | V | WAHIAWA | 138 | N 100528 | HI | 7901.167 | -168.2 | V | 0 | 0 | 0 | IRF MASK | 0 | 19.73 | 94 | 0 | 0 | 58 | 70.73 | 0 | 40000 | 0 | 36.7 | 85.15 | 50.97 | 187122.88 | 231.66 | 234 | 51 | 26.6 | 0 | -999 | 291.7 | -0.8
Microwave (wanted) | BARKING SANDS (BS517) | 63 | 1041045 | N 195240 | 1 | 8130 | -92 | V | WAHIAWA | 139 | N 120388 | HI | 7901.167 | -163.2 | V | 0 | 0 | 0 | IRF MASK | 0 | 24.73 | 94 | 0 | 0 | 58 | 125.68 | 0 | 40000 | 0 | 36.7 | 85.15 | 50.97 | 187122.88 | 231.66 | 131 | 51 | 26.6 | 0 | -999 | 291.7 | -0.8
Microwave (wanted) | BARKING SANDS (BS517) | 63 | 1041045 | N 195240 | 1 | 8130 | -92 | V | WAHIAWA | 140 | N 180064 | HI | 7901.302 | -165.2 | V | 0 | 0 | 0 | IRF MASK | 0 | 22.73 | 94 | 0 | 0 | 58 | 45.61 | 0 | 40000 | 0 | 36.7 | 85.15 | 50.97 | 187122.88 | 231.66 | 254 | 27 | 26.6 | 0 | -999 | 291.7 | -0.8
Microwave (wanted) | BARKING SANDS (BS517) | 63 | 1041045 | N 195240 | 1 | 8130 | -92 | V | WAHIAWA | 141 | N 220511 | HI | 8023.698 | -167.01 | V | 0 | 0 | 0 | IRF MASK | 0 | 22.73 | 94 | 0 | 0 | 58 | 42.56 | 0 | 40000 | 0 | 36.7 | 81.08 | 47.94 | 193244.94 | 236.5 | 254 | 27 | 26.6 | 0 | -999 | 287.6 | -0.8
Microwave (wanted) | BARKING SANDS (BS517) | 63 | 1041045 | N 195240 | 1 | 8130 | -92 | V | WAHIAWA | 142 | N 130015 | HI | 8026.167 | -163.6 | V | 0 | 0 | 0 | IRF MASK | 0 | 24.73 | 94 | 0 | 0 | 58 | 122.93 | 0 | 40000 | 0 | 36.7 | 85.15 | 50.97 | 187122.88 | 232.06 | 131 | 54 | 26.6 | 0 | -999 | 291.7 | -0.8
Microwave (wanted) | BARKING SANDS (BS517) | 63 | 1041045 | N 195240 | 1 | 8130 | -92 | V | WAHIAWA | 143 | N 170000 | HI | 8032.216 | -164.01 | V | 0 | 0 | 0 | IRF MASK | 0 | 24.34 | 5420 | 0 | 0 | 58 | 122.93 | 0 | 40000 | 0 | 36.7 | 85.15 | 50.97 | 187122.88 | 232.07 | 131 | 54 | 26.6 | 0 | -999 | 291.7 | -0.8
Microwave (wanted) | BARKING SANDS (BS517) | 63 | 1041045 | N 195240 | 1 | 8130 | -92 | V | WAHIAWA | 144 | N 180044 | HI | 8049.896 | -183.95 | V | 0 | 0 | 0 | IRF MASK | 0 | 4.45 | 88.2 | 0 | 0 | 58 | 70.73 | 0 | 40000 | 0 | 36.7 | 85.15 | 50.97 | 187122.88 | 232.13 | 234 | 51 | 26.6 | 0 | -999 | 291.7 | -0.8
Microwave (wanted) | BARKING SANDS (BS517) | 63 | 1041045 | N 195240 | 1 | 8130 | -92 | V | WAHIAWA | 145 | N 220512 | HI | 8061 | -176.49 | V | 0 | 0 | 0 | IRF MASK | 0 | 13.37 | 433.66 | 0 | 0 | 58 | 67.98 | 0 | 40000 | 0 | 36.7 | 81.08 | 47.94 | 193244.94 | 236.62 | 234 | 50 | 26.6 | 0 | -999 | 287.6 | -0.8
Microwave (wanted) | BARKING SANDS (BS517) | 63 | 1041045 | N 195240 | 1 | 8130 | -92 | V | WAHIAWA | 146 | N 180053 | HI | 8064.4 | -158.92 | V | 0 | 0 | 0 | IRF MASK | 0 | 29.53 | 3570 | 0 | 0 | 58 | 70.73 | 0 | 40000 | 0 | 36.7 | 85.15 | 50.97 | 187122.88 | 232.17 | 234 | 51 | 26.6 | 0 | -999 | 291.7 | -0.8
Microwave (wanted) | BARKING SANDS (BS517) | 63 | 1041045 | N 195240 | 1 | 8130 | -92 | V | WAHIAWA | 147 | N 100526 | HI | 8151.167 | -167.42 | V | 0 | 0 | 0 | IRF MASK | 0 | 22.73 | 94 | 0 | 0 | 58 | 67.43 | 0 | 40000 | 0 | 36.7 | 81.08 | 47.94 | 193244.94 | 236.91 | 235 | 50 | 26.6 | 0 | -999 | 287.6 | -0.8
Microwave (wanted) | BARKING SANDS (BS517) | 63 | 1041045 | N 195240 | 1 | 8130 | -92 | V | WAHIAWA | 148 | N 211902 | HI | 8188.235 | -167.07 | V | 0 | 0 | 0 | IRF MASK | 0 | 21.76 | 2990 | 0 | 0 | 58 | 70.73 | 0 | 40000 | 0 | 36.7 | 85.15 | 50.97 | 187122.88 | 232.56 | 234 | 51 | 26.6 | 0 | -999 | 291.7 | -0.8
Microwave (wanted) | BARKING SANDS (BS517) | 63 | 1041045 | N 195240 | 1 | 8130 | -92 | V | WAHIAWA | 149 | N 211903 | HI | 8192.139 | -166.58 | V | 0 | 0 | 0 | IRF MASK | 0 | 22.26 | 3360 | 0 | 0 | 58 | 70.73 | 0 | 40000 | 0 | 36.7 | 85.15 | 50.97 | 187122.88 | 232.57 | 234 | 51 | 26.6 | 0 | -999 | 291.7 | -0.8
Microwave (wanted) | BARKING SANDS (BS517) | 63 | 1041045 | N 195240 | 1 | 8130 | -92 | V | WAHIAWA | 150 | N 211900 | HI | 8199.366 | -162.18 | V | 0 | 0 | 0 | IRF MASK | 0 | 26.68 | 9290 | 0 | 0 | 58 | 70.73 | 0 | 40000 | 0 | 36.7 | 85.15 | 50.97 | 187122.88 | 232.59 | 234 | 51 | 26.6 | 0 | -999 | 291.7 | -0.8
Microwave (wanted) | BARKING SANDS (BS517) | 63 | 1041045 | N 195240 | 1 | 8130 | -92 | V | WAHIAWA | 151 | N 211901 | HI | 8270.959 | -169.34 | V | 0 | 0 | 0 | IRF MASK | 0 | 19.74 | 1880 | 0 | 0 | 58 | 70.73 | 0 | 40000 | 0 | 36.7 | 85.15 | 50.97 | 187122.88 | 232.81 | 234 | 51 | 26.6 | 0 | -999 | 291.7 | -0.8
Microwave (wanted) | BARKING SANDS (BS517) | 63 | 1041045 | N 195240 | 1 | 8130 | -92 | V | WAHIAWA | 152 | N 180063 | HI | 8273.698 | -166.36 | V | 0 | 0 | 0 | IRF MASK | 0 | 22.73 | 94 | 0 | 0 | 58 | 45.61 | 0 | 40000 | 0 | 36.7 | 85.15 | 50.97 | 187122.88 | 232.82 | 254 | 27 | 26.6 | 0 | -999 | 291.7 | -0.8
Microwave (wanted) | BARKING SANDS (BS517) | 63 | 1041045 | N 195240 | 2 | 8130 | -92 | V | PEARL CITY | 137 | N 254286 | HI | 7900 | -186.7 | V | 0 | 0 | 0 | IRF MASK | 0 | 54.54 | 35800 | 0 | 0 | 44 | 101.9 | 0 | 40000 | 0 | 36.7 | 85.11 | 50.94 | 201475.83 | 271 | 172 | 64.7 | 26.6 | 0 | -999 | 291.7 | -0.7
Microwave (wanted) | BARKING SANDS (BS517) | 63 | 1041045 | N 195240 | 2 | 8130 | -92 | V | WAHIAWA | 138 | N 100528 | HI | 7901.167 | -168.2 | V | 0 | 0 | 0 | IRF MASK | 0 | 19.73 | 94 | 0 | 0 | 58 | 70.73 | 0 | 40000 | 0 | 36.7 | 85.15 | 50.97 | 187122.88 | 231.66 | 234 | 51 | 26.6 | 0 | -999 | 291.7 | -0.8
Microwave (wanted) | BARKING SANDS (BS517) | 63 | 1041045 | N 195240 | 2 | 8130 | -92 | V | WAHIAWA | 139 | N 120388 | HI | 7901.167 | -163.2 | V | 0 | 0 | 0 | IRF MASK | 0 | 24.73 | 94 | 0 | 0 | 58 | 125.68 | 0 | 40000 | 0 | 36.7 | 85.15 | 50.97 | 187122.88 | 231.66 | 131 | 51 | 26.6 | 0 | -999 | 291.7 | -0.8
Microwave (wanted) | BARKING SANDS (BS517) | 63 | 1041045 | N 195240 | 2 | 8130 | -92 | V | WAHIAWA | 140 | N 180064 | HI | 7901.302 | -165.2 | V | 0 | 0 | 0 | IRF MASK | 0 | 22.73 | 94 | 0 | 0 | 58 | 45.61 | 0 | 40000 | 0 | 36.7 | 85.15 | 50.97 | 187122.88 | 231.66 | 254 | 27 | 26.6 | 0 | -999 | 291.7 | -0.8
Microwave (wanted) | BARKING SANDS (BS517) | 63 | 1041045 | N 195240 | 2 | 8130 | -92 | V | WAHIAWA | 141 | N 220511 | HI | 8023.698 | -167.01 | V | 0 | 0 | 0 | IRF MASK | 0 | 22.73 | 94 | 0 | 0 | 58 | 42.56 | 0 | 40000 | 0 | 36.7 | 81.08 | 47.94 | 193244.94 | 236.5 | 254 | 27 | 26.6 | 0 | -999 | 287.6 | -0.8
Microwave (wanted) | BARKING SANDS (BS517) | 63 | 1041045 | N 195240 | 2 | 8130 | -92 | V | WAHIAWA | 142 | N 130015 | HI | 8026.167 | -163.6 | V | 0 | 0 | 0 | IRF MASK | 0 | 24.73 | 94 | 0 | 0 | 58 | 122.93 | 0 | 40000 | 0 | 36.7 | 85.15 | 50.97 | 187122.88 | 232.06 | 131 | 54 | 26.6 | 0 | -999 | 291.7 | -0.8
Microwave (wanted) | BARKING SANDS (BS517) | 63 | 1041045 | N 195240 | 2 | 8130 | -92 | V | WAHIAWA | 143 | N 170000 | HI | 8032.216 | -164.01 | V | 0 | 0 | 0 | IRF MASK | 0 | 24.34 | 5420 | 0 | 0 | 58 | 122.93 | 0 | 40000 | 0 | 36.7 | 85.15 | 50.97 | 187122.88 | 232.07 | 131 | 54 | 26.6 | 0 | -999 | 291.7 | -0.8
Microwave (wanted) | BARKING SANDS (BS517) | 63 | 1041045 | N 195240 | 2 | 8130 | -92 | V | WAHIAWA | 144 | N 180044 | HI | 8049.896 | -183.95 | V | 0 | 0 | 0 | IRF MASK | 0 | 4.45 | 88.2 | 0 | 0 | 58 | 70.73 | 0 | 40000 | 0 | 36.7 | 85.15 | 50.97 | 187122.88 | 232.13 | 234 | 51 | 26.6 | 0 | -999 | 291.7 | -0.8
Microwave (wanted) | BARKING SANDS (BS517) | 63 | 1041045 | N 195240 | 2 | 8130 | -92 | V | WAHIAWA | 145 | N 220512 | HI | 8061 | -176.49 | V | 0 | 0 | 0 | IRF MASK | 0 | 13.37 | 433.66 | 0 | 0 | 58 | 67.98 | 0 | 40000 | 0 | 36.7 | 81.08 | 47.94 | 193244.94 | 236.62 | 234 | 50 | 26.6 | 0 | -999 | 287.6 | -0.8
Microwave (wanted) | BARKING SANDS (BS517) | 63 | 1041045 | N 195240 | 2 | 8130 | -92 | V | WAHIAWA | 146 | N 180053 | HI | 8064.4 | -158.92 | V | 0 | 0 | 0 | IRF MASK | 0 | 29.53 | 3570 | 0 | 0 | 58 | 70.73 | 0 | 40000 | 0 | 36.7 | 85.15 | 50.97 | 187122.88 | 232.17 | 234 | 51 | 26.6 | 0 | -999 | 291.7 | -0.8
Microwave (wanted) | BARKING SANDS (BS517) | 63 | 1041045 | N 195240 | 2 | 8130 | -92 | V | WAHIAWA | 147 | N 100526 | HI | 8151.167 | -167.42 | V | 0 | 0 | 0 | IRF MASK | 0 | 22.73 | 94 | 0 | 0 | 58 | 67.43 | 0 | 40000 | 0 | 36.7 | 81.08 | 47.94 | 193244.94 | 236.91 | 235 | 50 | 26.6 | 0 | -999 | 287.6 | -0.8
Microwave (wanted) | BARKING SANDS (BS517) | 63 | 1041045 | N 195240 | 2 | 8130 | -92 | V | WAHIAWA | 148 | N 211902 | HI | 8188.235 | -167.07 | V | 0 | 0 | 0 | IRF MASK | 0 | 21.76 | 2990 | 0 | 0 | 58 | 70.73 | 0 | 40000 | 0 | 36.7 | 85.15 | 50.97 | 187122.88 | 232.56 | 234 | 51 | 26.6 | 0 | -999 | 291.7 | -0.8
Microwave (wanted) | BARKING SANDS (BS517) | 63 | 1041045 | N 195240 | 2 | 8130 | -92 | V | WAHIAWA | 149 | N 211903 | HI | 8192.139 | -166.58 | V | 0 | 0 | 0 | IRF MASK | 0 | 22.26 | 3360 | 0 | 0 | 58 | 70.73 | 0 | 40000 | 0 | 36.7 | 85.15 | 50.97 | 187122.88 | 232.57 | 234 | 51 | 26.6 | 0 | -999 | 291.7 | -0.8
Microwave (wanted) | BARKING SANDS (BS517) | 63 | 1041045 | N 195240 | 2 | 8130 | -92 | V | WAHIAWA | 150 | N 211900 | HI | 8199.366 | -162.18 | V | 0 | 0 | 0 | IRF MASK | 0 | 26.68 | 9290 | 0 | 0 | 58 | 70.73 | 0 | 40000 | 0 | 36.7 | 85.15 | 50.97 | 187122.88 | 232.59 | 234 | 51 | 26.6 | 0 | -999 | 291.7 | -0.8
Microwave (wanted) | BARKING SANDS (BS517) | 63 | 1041045 | N 195240 | 2 | 8130 | -92 | V | WAHIAWA | 151 | N 211901 | HI | 8270.959 | -169.34 | V | 0 | 0 | 0 | IRF MASK | 0 | 19.74 | 1880 | 0 | 0 | 58 | 70.73 | 0 | 40000 | 0 | 36.7 | 85.15 | 50.97 | 187122.88 | 232.81 | 234 | 51 | 26.6 | 0 | -999 | 291.7 | -0.8
Microwave (wanted) | BARKING SANDS (BS517) | 63 | 1041045 | N 195240 | 2 | 8130 | -92 | V | WAHIAWA | 152 | N 180063 | HI | 8273.698 | -166.36 | V | 0 | 0 | 0 | IRF MASK | 0 | 22.73 | 94 | 0 | 0 | 58 | 45.61 | 0 | 40000 | 0 | 36.7 | 85.15 | 50.97 | 187122.88 | 232.82 | 254 | 27 | 26.6 | 0 | -999 | 291.7 | -0.8
Microwave (wanted) | MAKAHA RIDGE | 64 | 1041045 | N 195244 | 1 | 7770 | -92 | H | PEARL CITY | 137 | N 254286 | HI | 7900 | -193.25 | V | 0 | 0 | 0 | IRF MASK | 3.8 | 54.54 | 35800 | 0 | 0 | 44 | 103.05 | 0 | 40000 | 0 | 36.7 | 91.92 | 56 | 200357.25 | 268.72 | 172 | 64.7 | 206.6 | -0.1 | -999 | 294.6 | -0.5
Microwave (wanted) | MAKAHA RIDGE | 64 | 1041045 | N 195244 | 1 | 7770 | -92 | H | WAHIAWA | 138 | N 100528 | HI | 7901.167 | -196.2 | V | 0 | 0 | 0 | IRF MASK | 3.9 | 19.73 | 94 | 0 | 0 | 58 | 72.46 | 0 | 40000 | 0 | 36.7 | 91.64 | 55.79 | 186032.48 | 250.97 | 234 | 51 | 206.6 | -0.1 | -999 | 294.9 | -0.7
Microwave (wanted) | MAKAHA RIDGE | 64 | 1041045 | N 195244 | 1 | 7770 | -92 | H | WAHIAWA | 139 | N 120388 | HI | 7901.167 | -191.2 | V | 0 | 0 | 0 | IRF MASK | 3.9 | 24.73 | 94 | 0 | 0 | 58 | 126.56 | 0 | 40000 | 0 | 36.7 | 91.64 | 55.79 | 186032.48 | 250.97 | 131 | 51 | 206.6 | -0.1 | -999 | 294.9 | -0.7
Microwave (wanted) | MAKAHA RIDGE | 64 | 1041045 | N 195244 | 1 | 7770 | -92 | H | WAHIAWA | 140 | N 180064 | HI | 7901.302 | -193.2 | V | 0 | 0 | 0 | IRF MASK | 3.9 | 22.73 | 94 | 0 | 0 | 58 | 48 | 0 | 40000 | 0 | 36.7 | 91.64 | 55.79 | 186032.48 | 250.97 | 254 | 27 | 206.6 | -0.1 | -999 | 294.9 | -0.7
Microwave (wanted) | MAKAHA RIDGE | 64 | 1041045 | N 195244 | 1 | 7770 | -92 | H | WAHIAWA | 141 | N 220511 | HI | 8023.698 | -207.13 | V | 0 | 0 | 0 | IRF MASK | 2.4 | 22.73 | 94 | 0 | 0 | 58 | 44.75 | 0 | 40000 | 0 | 36.7 | 95.85 | 58.92 | 191404.95 | 263.22 | 254 | 27 | 206.6 | -0.1 | -999 | 290.7 | -0.6
Microwave (wanted) | MAKAHA RIDGE | 64 | 1041045 | N 195244 | 1 | 7770 | -92 | H | WAHIAWA | 142 | N 130015 | HI | 8026.167 | -191.67 | V | 0 | 0 | 0 | IRF MASK | 3.9 | 24.73 | 94 | 0 | 0 | 58 | 123.74 | 0 | 40000 | 0 | 36.7 | 91.64 | 55.79 | 186032.48 | 251.45 | 131 | 54 | 206.6 | -0.1 | -999 | 294.9 | -0.7
Microwave (wanted) | MAKAHA RIDGE | 64 | 1041045 | N 195244 | 1 | 7770 | -92 | H | WAHIAWA | 143 | N 170000 | HI | 8032.216 | -192.09 | V | 0 | 0 | 0 | IRF MASK | 3.9 | 24.34 | 5420 | 0 | 0 | 58 | 123.74 | 0 | 40000 | 0 | 36.7 | 91.64 | 55.79 | 186032.48 | 251.47 | 131 | 54 | 206.6 | -0.1 | -999 | 294.9 | -0.7
Microwave (wanted) | MAKAHA RIDGE | 64 | 1041045 | N 195244 | 1 | 7770 | -92 | H | WAHIAWA | 144 | N 180044 | HI | 8049.896 | -212.04 | V | 0 | 0 | 0 | IRF MASK | 3.9 | 4.45 | 88.2 | 0 | 0 | 58 | 72.46 | 0 | 40000 | 0 | 36.7 | 91.64 | 55.79 | 186032.48 | 251.54 | 234 | 51 | 206.6 | -0.1 | -999 | 294.9 | -0.7
Microwave (wanted) | MAKAHA RIDGE | 64 | 1041045 | N 195244 | 1 | 7770 | -92 | H | WAHIAWA | 145 | N 220512 | HI | 8061 | -216.63 | V | 0 | 0 | 0 | IRF MASK | 2.4 | 13.37 | 433.66 | 0 | 0 | 58 | 69.63 | 0 | 40000 | 0 | 36.7 | 95.85 | 58.92 | 191404.95 | 263.36 | 234 | 50 | 206.6 | -0.1 | -999 | 290.7 | -0.6
Microwave (wanted) | MAKAHA RIDGE | 64 | 1041045 | N 195244 | 1 | 7770 | -92 | H | WAHIAWA | 146 | N 180053 | HI | 8064.4 | -187.02 | V | 0 | 0 | 0 | IRF MASK | 3.9 | 29.53 | 3570 | 0 | 0 | 58 | 72.46 | 0 | 40000 | 0 | 36.7 | 91.64 | 55.79 | 186032.48 | 251.59 | 234 | 51 | 206.6 | -0.1 | -999 | 294.9 | -0.7
Microwave (wanted) | MAKAHA RIDGE | 64 | 1041045 | N 195244 | 2 | 7770 | -92 | H | PEARL CITY | 137 | N 254286 | HI | 7900 | -193.25 | V | 0 | 0 | 0 | IRF MASK | 3.8 | 54.54 | 35800 | 0 | 0 | 44 | 103.05 | 0 | 40000 | 0 | 36.7 | 91.92 | 56 | 200357.25 | 268.72 | 172 | 64.7 | 206.6 | -0.1 | -999 | 294.6 | -0.5
Microwave (wanted) | MAKAHA RIDGE | 64 | 1041045 | N 195244 | 2 | 7770 | -92 | H | WAHIAWA | 138 | N 100528 | HI | 7901.167 | -196.2 | V | 0 | 0 | 0 | IRF MASK | 3.9 | 19.73 | 94 | 0 | 0 | 58 | 72.46 | 0 | 40000 | 0 | 36.7 | 91.64 | 55.79 | 186032.48 | 250.97 | 234 | 51 | 206.6 | -0.1 | -999 | 294.9 | -0.7
Microwave (wanted) | MAKAHA RIDGE | 64 | 1041045 | N 195244 | 2 | 7770 | -92 | H | WAHIAWA | 139 | N 120388 | HI | 7901.167 | -191.2 | V | 0 | 0 | 0 | IRF MASK | 3.9 | 24.73 | 94 | 0 | 0 | 58 | 126.56 | 0 | 40000 | 0 | 36.7 | 91.64 | 55.79 | 186032.48 | 250.97 | 131 | 51 | 206.6 | -0.1 | -999 | 294.9 | -0.7
Microwave (wanted) | MAKAHA RIDGE | 64 | 1041045 | N 195244 | 2 | 7770 | -92 | H | WAHIAWA | 140 | N 180064 | HI | 7901.302 | -193.2 | V | 0 | 0 | 0 | IRF MASK | 3.9 | 22.73 | 94 | 0 | 0 | 58 | 48 | 0 | 40000 | 0 | 36.7 | 91.64 | 55.79 | 186032.48 | 250.97 | 254 | 27 | 206.6 | -0.1 | -999 | 294.9 | -0.7
Microwave (wanted) | MAKAHA RIDGE | 64 | 1041045 | N 195244 | 2 | 7770 | -92 | H | WAHIAWA | 141 | N 220511 | HI | 8023.698 | -207.13 | V | 0 | 0 | 0 | IRF MASK | 2.4 | 22.73 | 94 | 0 | 0 | 58 | 44.75 | 0 | 40000 | 0 | 36.7 | 95.85 | 58.92 | 191404.95 | 263.22 | 254 | 27 | 206.6 | -0.1 | -999 | 290.7 | -0.6
Microwave (wanted) | MAKAHA RIDGE | 64 | 1041045 | N 195244 | 2 | 7770 | -92 | H | WAHIAWA | 142 | N 130015 | HI | 8026.167 | -191.67 | V | 0 | 0 | 0 | IRF MASK | 3.9 | 24.73 | 94 | 0 | 0 | 58 | 123.74 | 0 | 40000 | 0 | 36.7 | 91.64 | 55.79 | 186032.48 | 251.45 | 131 | 54 | 206.6 | -0.1 | -999 | 294.9 | -0.7
Microwave (wanted) | MAKAHA RIDGE | 64 | 1041045 | N 195244 | 2 | 7770 | -92 | H | WAHIAWA | 143 | N 170000 | HI | 8032.216 | -192.09 | V | 0 | 0 | 0 | IRF MASK | 3.9 | 24.34 | 5420 | 0 | 0 | 58 | 123.74 | 0 | 40000 | 0 | 36.7 | 91.64 | 55.79 | 186032.48 | 251.47 | 131 | 54 | 206.6 | -0.1 | -999 | 294.9 | -0.7
Microwave (wanted) | MAKAHA RIDGE | 64 | 1041045 | N 195244 | 2 | 7770 | -92 | H | WAHIAWA | 144 | N 180044 | HI | 8049.896 | -212.04 | V | 0 | 0 | 0 | IRF MASK | 3.9 | 4.45 | 88.2 | 0 | 0 | 58 | 72.46 | 0 | 40000 | 0 | 36.7 | 91.64 | 55.79 | 186032.48 | 251.54 | 234 | 51 | 206.6 | -0.1 | -999 | 294.9 | -0.7
Microwave (wanted) | MAKAHA RIDGE | 64 | 1041045 | N 195244 | 2 | 7770 | -92 | H | WAHIAWA | 145 | N 220512 | HI | 8061 | -216.63 | V | 0 | 0 | 0 | IRF MASK | 2.4 | 13.37 | 433.66 | 0 | 0 | 58 | 69.63 | 0 | 40000 | 0 | 36.7 | 95.85 | 58.92 | 191404.95 | 263.36 | 234 | 50 | 206.6 | -0.1 | -999 | 290.7 | -0.6
Microwave (wanted) | MAKAHA RIDGE | 64 | 1041045 | N 195244 | 2 | 7770 | -92 | H | WAHIAWA | 146 | N 180053 | HI | 8064.4 | -187.02 | V | 0 | 0 | 0 | IRF MASK | 3.9 | 29.53 | 3570 | 0 | 0 | 58 | 72.46 | 0 | 40000 | 0 | 36.7 | 91.64 | 55.79 | 186032.48 | 251.59 | 234 | 51 | 206.6 | -0.1 | -999 | 294.9 | -0.7
Microwave (wanted) | BARKING SANDS (BS517) | 65 | 1041101 | N 195241 | 1 | 7630 | -92 | H | PEARL CITY | 137 | N 254286 | HI | 7900 | -193.09 | V | 0 | 0 | 0 | IRF MASK | 6.1 | 54.54 | 35800 | 0 | 0 | 44 | 101.9 | 0 | 40000 | 0 | 36.7 | 85.11 | 50.94 | 201475.83 | 271.29 | 172 | 64.7 | 26.6 | 0 | -999 | 291.7 | -0.7
Microwave (wanted) | BARKING SANDS (BS517) | 65 | 1041101 | N 195241 | 1 | 7630 | -92 | H | WAHIAWA | 138 | N 100528 | HI | 7901.167 | -174.49 | V | 0 | 0 | 0 | IRF MASK | 6.1 | 19.73 | 94 | 0 | 0 | 58 | 70.73 | 0 | 40000 | 0 | 36.7 | 85.15 | 50.97 | 187122.88 | 231.86 | 234 | 51 | 26.6 | 0 | -999 | 291.7 | -0.8
Microwave (wanted) | BARKING SANDS (BS517) | 65 | 1041101 | N 195241 | 1 | 7630 | -92 | H | WAHIAWA | 139 | N 120388 | HI | 7901.167 | -169.49 | V | 0 | 0 | 0 | IRF MASK | 6.1 | 24.73 | 94 | 0 | 0 | 58 | 125.68 | 0 | 40000 | 0 | 36.7 | 85.15 | 50.97 | 187122.88 | 231.86 | 131 | 51 | 26.6 | 0 | -999 | 291.7 | -0.8
Microwave (wanted) | BARKING SANDS (BS517) | 65 | 1041101 | N 195241 | 1 | 7630 | -92 | H | WAHIAWA | 140 | N 180064 | HI | 7901.302 | -171.49 | V | 0 | 0 | 0 | IRF MASK | 6.1 | 22.73 | 94 | 0 | 0 | 58 | 45.61 | 0 | 40000 | 0 | 36.7 | 85.15 | 50.97 | 187122.88 | 231.86 | 254 | 27 | 26.6 | 0 | -999 | 291.7 | -0.8
Microwave (wanted) | BARKING SANDS (BS517) | 65 | 1041101 | N 195241 | 2 | 7630 | -92 | H | PEARL CITY | 137 | N 254286 | HI | 7900 | -193.09 | V | 0 | 0 | 0 | IRF MASK | 6.1 | 54.54 | 35800 | 0 | 0 | 44 | 101.9 | 0 | 40000 | 0 | 36.7 | 85.11 | 50.94 | 201475.83 | 271.29 | 172 | 64.7 | 26.6 | 0 | -999 | 291.7 | -0.7
Microwave (wanted) | BARKING SANDS (BS517) | 65 | 1041101 | N 195241 | 2 | 7630 | -92 | H | WAHIAWA | 138 | N 100528 | HI | 7901.167 | -174.49 | V | 0 | 0 | 0 | IRF MASK | 6.1 | 19.73 | 94 | 0 | 0 | 58 | 70.73 | 0 | 40000 | 0 | 36.7 | 85.15 | 50.97 | 187122.88 | 231.86 | 234 | 51 | 26.6 | 0 | -999 | 291.7 | -0.8
Microwave (wanted) | BARKING SANDS (BS517) | 65 | 1041101 | N 195241 | 2 | 7630 | -92 | H | WAHIAWA | 139 | N 120388 | HI | 7901.167 | -169.49 | V | 0 | 0 | 0 | IRF MASK | 6.1 | 24.73 | 94 | 0 | 0 | 58 | 125.68 | 0 | 40000 | 0 | 36.7 | 85.15 | 50.97 | 187122.88 | 231.86 | 131 | 51 | 26.6 | 0 | -999 | 291.7 | -0.8
Microwave (wanted) | BARKING SANDS (BS517) | 65 | 1041101 | N 195241 | 2 | 7630 | -92 | H | WAHIAWA | 140 | N 180064 | HI | 7901.302 | -171.49 | V | 0 | 0 | 0 | IRF MASK | 6.1 | 22.73 | 94 | 0 | 0 | 58 | 45.61 | 0 | 40000 | 0 | 36.7 | 85.15 | 50.97 | 187122.88 | 231.86 | 254 | 27 | 26.6 | 0 | -999 | 291.7 | -0.8
Microwave (wanted) | MAUNA KAPU | 67 | 1062981 | CG 247292 | 1 | 7645 | -94 | V | PEARL CITY | 137 | N 254286 | HI | 7900 | -32.96 | V | 61.04 | 61.04 | 0 | IRF MASK | 0 | 54.54 | 35800 | 0 | 0 | 44 | 99.24 | 0 | 30000 | 2.28 | 42.5 | 14.94 | 38.93 | 13870.24 | 132.79 | 172 | 64.7 | 116.6 | -1.3 | -999 | 281.7 | 3.1
Microwave (wanted) | MAUNA KAPU | 67 | 1062981 | CG 247292 | 1 | 7645 | -94 | V | WAHIAWA | 138 | N 100528 | HI | 7901.167 | -186.79 | V | 0 | 61.04 | 0 | IRF MASK | 0 | 19.73 | 94 | 0 | 0 | 58 | 64.59 | 0 | 30000 | 2.28 | 42.5 | 112.64 | 72 | 2348.62 | 232.74 | 234 | 51 | 116.6 | -1.3 | -999 | 183.9 | 3
Microwave (wanted) | MAUNA KAPU | 67 | 1062981 | CG 247292 | 1 | 7645 | -94 | V | WAHIAWA | 139 | N 120388 | HI | 7901.167 | -181.79 | V | 0 | 61.04 | 0 | IRF MASK | 0 | 24.73 | 94 | 0 | 0 | 58 | 66.22 | 0 | 30000 | 2.28 | 42.5 | 112.64 | 72 | 2348.62 | 232.74 | 131 | 51 | 116.6 | -1.3 | -999 | 183.9 | 3
Microwave (wanted) | MAUNA KAPU | 67 | 1062981 | CG 247292 | 1 | 7645 | -94 | V | WAHIAWA | 140 | N 180064 | HI | 7901.302 | -183.79 | V | 0 | 61.04 | 0 | IRF MASK | 0 | 22.73 | 94 | 0 | 0 | 58 | 71.88 | 0 | 30000 | 2.28 | 42.5 | 112.64 | 72 | 2348.62 | 232.74 | 254 | 27 | 116.6 | -1.3 | -999 | 183.9 | 3
Microwave (wanted) | POHAKULOA | 69 | 1074144 | AR 256100 | 1 | 8185 | -94 | V | PEARL CITY | 137 | N 254286 | HI | 7900 | -182.67 | V | 0 | 0 | 0 | IRF MASK | 0 | 54.54 | 35800 | 0 | 0 | 44 | 73.67 | 0 | 30000 | 0 | 36.6 | 151.03 | 60 | 310689.66 | 257.81 | 172 | 64.7 | 153.4 | -0.5 | -999 | 124.5 | -0.7
Microwave (wanted) | POHAKULOA | 69 | 1074144 | AR 256100 | 1 | 8185 | -94 | V | WAHIAWA | 138 | N 100528 | HI | 7901.167 | -293.87 | V | 0 | 0 | 0 | IRF MASK | 0 | 19.73 | 94 | 0 | 0 | 58 | 102.26 | 0 | 30000 | 0 | 36.6 | 150.44 | 60 | 324688.53 | 348.2 | 234 | 51 | 153.4 | -0.5 | -999 | 123.9 | -0.9
Microwave (wanted) | POHAKULOA | 69 | 1074144 | AR 256100 | 1 | 8185 | -94 | V | WAHIAWA | 139 | N 120388 | HI | 7901.167 | -288.87 | V | 0 | 0 | 0 | IRF MASK | 0 | 24.73 | 94 | 0 | 0 | 58 | 52.21 | 0 | 30000 | 0 | 36.6 | 150.44 | 60 | 324688.53 | 348.2 | 131 | 51 | 153.4 | -0.5 | -999 | 123.9 | -0.9
Microwave (wanted) | POHAKULOA | 69 | 1074144 | AR 256100 | 1 | 8185 | -94 | V | WAHIAWA | 140 | N 180064 | HI | 7901.302 | -290.87 | V | 0 | 0 | 0 | IRF MASK | 0 | 22.73 | 94 | 0 | 0 | 58 | 124.72 | 0 | 30000 | 0 | 36.6 | 150.44 | 60 | 324688.53 | 348.2 | 254 | 27 | 153.4 | -0.5 | -999 | 123.9 | -0.9
Microwave (wanted) | POHAKULOA | 69 | 1074144 | AR 256100 | 1 | 8185 | -94 | V | WAHIAWA | 141 | N 220511 | HI | 8023.698 | -209.44 | V | 0 | 0 | 0 | IRF MASK | 0 | 22.73 | 94 | 0 | 0 | 58 | 122.59 | 0 | 30000 | 0 | 36.6 | 153.04 | 60 | 322403.66 | 266.77 | 254 | 27 | 153.4 | -0.5 | -999 | 126.5 | -0.8
Microwave (wanted) | POHAKULOA | 69 | 1074144 | AR 256100 | 1 | 8185 | -94 | V | WAHIAWA | 142 | N 130015 | HI | 8026.167 | -289.49 | V | 0 | 0 | 0 | IRF MASK | 0 | 24.73 | 94 | 0 | 0 | 58 | 55.18 | 0 | 30000 | 0 | 36.6 | 150.44 | 60 | 324688.53 | 348.82 | 131 | 54 | 153.4 | -0.5 | -999 | 123.9 | -0.9
Microwave (wanted) | POHAKULOA | 69 | 1074144 | AR 256100 | 1 | 8185 | -94 | V | WAHIAWA | 143 | N 170000 | HI | 8032.216 | -289.91 | V | 0 | 0 | 0 | IRF MASK | 0 | 24.34 | 5420 | 0 | 0 | 58 | 55.18 | 0 | 30000 | 0 | 36.6 | 150.44 | 60 | 324688.53 | 348.85 | 131 | 54 | 153.4 | -0.5 | -999 | 123.9 | -0.9
Microwave (wanted) | POHAKULOA | 69 | 1074144 | AR 256100 | 1 | 8185 | -94 | V | WAHIAWA | 144 | N 180044 | HI | 8049.896 | -309.88 | V | 0 | 0 | 0 | IRF MASK | 0 | 4.45 | 88.2 | 0 | 0 | 58 | 102.26 | 0 | 30000 | 0 | 36.6 | 150.44 | 60 | 324688.53 | 348.94 | 234 | 51 | 153.4 | -0.5 | -999 | 123.9 | -0.9
Microwave (wanted) | POHAKULOA | 69 | 1074144 | AR 256100 | 1 | 8185 | -94 | V | WAHIAWA | 145 | N 220512 | HI | 8061 | -218.94 | V | 0 | 0 | 0 | IRF MASK | 0 | 13.37 | 433.66 | 0 | 0 | 58 | 100.96 | 0 | 30000 | 0 | 36.6 | 153.04 | 60 | 322403.66 | 266.92 | 234 | 50 | 153.4 | -0.5 | -999 | 126.5 | -0.8
Microwave (wanted) | POHAKULOA | 69 | 1074144 | AR 256100 | 1 | 8185 | -94 | V | WAHIAWA | 146 | N 180053 | HI | 8064.4 | -284.88 | V | 0 | 0 | 0 | IRF MASK | 0 | 29.53 | 3570 | 0 | 0 | 58 | 102.26 | 0 | 30000 | 0 | 36.6 | 150.44 | 60 | 324688.53 | 349.01 | 234 | 51 | 153.4 | -0.5 | -999 | 123.9 | -0.9
Microwave (wanted) | POHAKULOA | 69 | 1074144 | AR 256100 | 1 | 8185 | -94 | V | WAHIAWA | 147 | N 100526 | HI | 8151.167 | -209.94 | V | 0 | 0 | 0 | IRF MASK | 0 | 22.73 | 94 | 0 | 0 | 58 | 101.57 | 0 | 30000 | 0 | 36.6 | 153.04 | 60 | 322403.66 | 267.27 | 235 | 50 | 153.4 | -0.5 | -999 | 126.5 | -0.8
Microwave (wanted) | POHAKULOA | 69 | 1074144 | AR 256100 | 1 | 8185 | -94 | V | WAHIAWA | 148 | N 211902 | HI | 8188.235 | -293.25 | V | 0 | 0 | 0 | IRF MASK | 0 | 21.76 | 2990 | 0 | 0 | 58 | 102.26 | 0 | 30000 | 0 | 36.6 | 150.44 | 60 | 324688.53 | 349.61 | 234 | 51 | 153.4 | -0.5 | -999 | 123.9 | -0.9
Microwave (wanted) | POHAKULOA | 69 | 1074144 | AR 256100 | 1 | 8185 | -94 | V | WAHIAWA | 149 | N 211903 | HI | 8192.139 | -292.77 | V | 0 | 0 | 0 | IRF MASK | 0 | 22.26 | 3360 | 0 | 0 | 58 | 102.26 | 0 | 30000 | 0 | 36.6 | 150.44 | 60 | 324688.53 | 349.63 | 234 | 51 | 153.4 | -0.5 | -999 | 123.9 | -0.9
Microwave (wanted) | POHAKULOA | 69 | 1074144 | AR 256100 | 1 | 8185 | -94 | V | WAHIAWA | 150 | N 211900 | HI | 8199.366 | -290.84 | V | 0 | 0 | 2.5 | IRF MASK | 0 | 26.68 | 9290 | 0 | 0 | 58 | 102.26 | 0 | 30000 | 0 | 36.6 | 150.44 | 60 | 324688.53 | 349.66 | 234 | 51 | 153.4 | -0.5 | -999 | 123.9 | -0.9
Microwave (wanted) | POHAKULOA | 69 | 1074144 | AR 256100 | 1 | 8185 | -94 | V | WAHIAWA | 151 | N 211901 | HI | 8270.959 | -295.67 | V | 0 | 0 | 0 | IRF MASK | 0 | 19.74 | 1880 | 0 | 0 | 58 | 102.26 | 0 | 30000 | 0 | 36.6 | 150.44 | 60 | 324688.53 | 350.01 | 234 | 51 | 153.4 | -0.5 | -999 | 123.9 | -0.9
Microwave (wanted) | POHAKULOA | 69 | 1074144 | AR 256100 | 1 | 8185 | -94 | V | WAHIAWA | 152 | N 180063 | HI | 8273.698 | -292.69 | V | 0 | 0 | 0 | IRF MASK | 0 | 22.73 | 94 | 0 | 0 | 58 | 124.72 | 0 | 30000 | 0 | 36.6 | 150.44 | 60 | 324688.53 | 350.02 | 254 | 27 | 153.4 | -0.5 | -999 | 123.9 | -0.9
Microwave (wanted) | MAUNA LOA | 70 | 1074144 | AR 256101 | 1 | 7825 | -94 | V | PEARL CITY | 137 | N 254286 | HI | 7900 | -97.33 | V | 1.66 | 1.66 | 0 | IRF MASK | 0 | 54.54 | 35800 | 0 | 0 | 44 | 73.08 | 0 | 30000 | 0 | 36.6 | 27.19 | 33.12 | 329198.59 | 199.35 | 172 | 64.7 | 333.4 | 0.3 | -999 | 126.3 | -0.7
Microwave (wanted) | MAUNA LOA | 70 | 1074144 | AR 256101 | 1 | 7825 | -94 | V | WAHIAWA | 138 | N 100528 | HI | 7901.167 | -274.88 | V | 0 | 1.66 | 0 | IRF MASK | 0 | 19.73 | 94 | 0 | 0 | 58 | 101.2 | 0 | 30000 | 0 | 36.6 | 27.81 | 33.54 | 343087.53 | 355.67 | 234 | 51 | 333.4 | 0.3 | -999 | 125.7 | -0.8
Microwave (wanted) | MAUNA LOA | 70 | 1074144 | AR 256101 | 1 | 7825 | -94 | V | WAHIAWA | 139 | N 120388 | HI | 7901.167 | -269.88 | V | 0 | 1.66 | 0 | IRF MASK | 0 | 24.73 | 94 | 0 | 0 | 58 | 52.04 | 0 | 30000 | 0 | 36.6 | 27.81 | 33.54 | 343087.53 | 355.67 | 131 | 51 | 333.4 | 0.3 | -999 | 125.7 | -0.8
Microwave (wanted) | MAUNA LOA | 70 | 1074144 | AR 256101 | 1 | 7825 | -94 | V | WAHIAWA | 140 | N 180064 | HI | 7901.302 | -271.88 | V | 0 | 1.66 | 0 | IRF MASK | 0 | 22.73 | 94 | 0 | 0 | 58 | 123.25 | 0 | 30000 | 0 | 36.6 | 27.81 | 33.54 | 343087.53 | 355.67 | 254 | 27 | 333.4 | 0.3 | -999 | 125.7 | -0.8
Microwave (wanted) | MAUNA LOA | 70 | 1074144 | AR 256101 | 1 | 7825 | -94 | V | WAHIAWA | 141 | N 220511 | HI | 8023.698 | -134.34 | V | 0 | 1.66 | 0 | IRF MASK | 0 | 22.73 | 94 | 0 | 0 | 58 | 121.21 | 0 | 30000 | 0 | 36.6 | 25.35 | 31.9 | 341245.66 | 219.77 | 254 | 27 | 333.4 | 0.3 | -999 | 128.1 | -0.8
Microwave (wanted) | MAUNA LOA | 70 | 1074144 | AR 256101 | 1 | 7825 | -94 | V | WAHIAWA | 142 | N 130015 | HI | 8026.167 | -270.5 | V | 0 | 1.66 | 0 | IRF MASK | 0 | 24.73 | 94 | 0 | 0 | 58 | 55.02 | 0 | 30000 | 0 | 36.6 | 27.81 | 33.54 | 343087.53 | 356.29 | 131 | 54 | 333.4 | 0.3 | -999 | 125.7 | -0.8
Microwave (wanted) | MAUNA LOA | 70 | 1074144 | AR 256101 | 1 | 7825 | -94 | V | WAHIAWA | 143 | N 170000 | HI | 8032.216 | -270.92 | V | 0 | 1.66 | 0 | IRF MASK | 0 | 24.34 | 5420 | 0 | 0 | 58 | 55.02 | 0 | 30000 | 0 | 36.6 | 27.81 | 33.54 | 343087.53 | 356.32 | 131 | 54 | 333.4 | 0.3 | -999 | 125.7 | -0.8
Microwave (wanted) | MAUNA LOA | 70 | 1074144 | AR 256101 | 1 | 7825 | -94 | V | WAHIAWA | 144 | N 180044 | HI | 8049.896 | -290.89 | V | 0 | 1.66 | 0 | IRF MASK | 0 | 4.45 | 88.2 | 0 | 0 | 58 | 101.2 | 0 | 30000 | 0 | 36.6 | 27.81 | 33.54 | 343087.53 | 356.41 | 234 | 51 | 333.4 | 0.3 | -999 | 125.7 | -0.8
Microwave (wanted) | MAUNA LOA | 70 | 1074144 | AR 256101 | 1 | 7825 | -94 | V | WAHIAWA | 145 | N 220512 | HI | 8061 | -143.79 | V | 0 | 1.66 | 0 | IRF MASK | 0 | 13.37 | 433.66 | 0 | 0 | 58 | 99.94 | 0 | 30000 | 0 | 36.6 | 25.35 | 31.9 | 341245.66 | 219.86 | 234 | 50 | 333.4 | 0.3 | -999 | 128.1 | -0.8
Microwave (wanted) | MAUNA LOA | 70 | 1074144 | AR 256101 | 1 | 7825 | -94 | V | WAHIAWA | 146 | N 180053 | HI | 8064.4 | -265.89 | V | 0 | 1.66 | 0 | IRF MASK | 0 | 29.53 | 3570 | 0 | 0 | 58 | 101.2 | 0 | 30000 | 0 | 36.6 | 27.81 | 33.54 | 343087.53 | 356.48 | 234 | 51 | 333.4 | 0.3 | -999 | 125.7 | -0.8
Microwave (wanted) | WAHIAWA | 75 | CG31 | CG 940456 | 1 | 7819.25 | -99 | H | PEARL CITY | 137 | N 254286 | HI | 7900 | -97.02 | V | 4.11 | 4.11 | 0 | IRF MASK | 11 | 54.54 | 35800 | 0 | 0 | 44 | 116.47 | 0 | 10000 | 0 | 40.3 | 87.18 | 42 | 16151.88 | 182.86 | 172 | 64.7 | 256 | 1.9 | -999 | 348.8 | 1.2
Microwave (wanted) | WAHIAWA | 75 | CG31 | CG 940456 | 1 | 7819.25 | -99 | H | WAHIAWA | 138 | N 100528 | HI | 7901.167 | -167.73 | V | 0 | 4.11 | 0 | IRF MASK | 13.6 | 19.73 | 94 | 0 | 0 | 58 | 127.18 | 0 | 10000 | 0 | 40.3 | 32.12 | 39.41 | 14812.63 | 232.77 | 234 | 51 | 256 | 1.9 | -999 | 43.9 | -1.1
Microwave (wanted) | WAHIAWA | 75 | CG31 | CG 940456 | 1 | 7819.25 | -99 | H | WAHIAWA | 139 | N 120388 | HI | 7901.167 | -162.73 | V | 0 | 4.11 | 0 | IRF MASK | 13.6 | 24.73 | 94 | 0 | 0 | 58 | 88.25 | 0 | 10000 | 0 | 40.3 | 32.12 | 39.41 | 14812.63 | 232.77 | 131 | 51 | 256 | 1.9 | -999 | 43.9 | -1.1
Microwave (wanted) | WAHIAWA | 75 | CG31 | CG 940456 | 1 | 7819.25 | -99 | H | WAHIAWA | 140 | N 180064 | HI | 7901.302 | -164.73 | V | 0 | 4.11 | 0 | IRF MASK | 13.6 | 22.73 | 94 | 0 | 0 | 58 | 139.7 | 0 | 10000 | 0 | 40.3 | 32.12 | 39.41 | 14812.63 | 232.77 | 254 | 27 | 256 | 1.9 | -999 | 43.9 | -1.1
Microwave (wanted) | KOLE KOLE PASS | 77 | CG32 | CG 940457 | 1 | 7819.25 | -99 | H | PEARL CITY | 137 | N 254286 | HI | 7900 | -110.96 | V | 0.27 | 0.27 | 0 | IRF MASK | 15 | 54.54 | 35800 | 0 | 0 | 44 | 109.61 | 0 | 10000 | 0 | 36.5 | 53.08 | 35 | 23709.51 | 196 | 172 | 64.7 | 180 | -11.9 | -999 | 307.5 | 2.8
Microwave (wanted) | KOLE KOLE PASS | 77 | CG32 | CG 940457 | 1 | 7819.25 | -99 | H | WAHIAWA | 138 | N 100528 | HI | 7901.167 | -64.73 | V | 34.27 | 34.27 | 0 | IRF MASK | 13.2 | 19.73 | 94 | 0 | 0 | 58 | 93.8 | 0 | 10000 | 0 | 36.5 | 31.45 | 35 | 10716.26 | 130.81 | 234 | 51 | 180 | -11.9 | -999 | 329.7 | 2.9
Microwave (wanted) | KOLE KOLE PASS | 77 | CG32 | CG 940457 | 1 | 7819.25 | -99 | H | WAHIAWA | 139 | N 120388 | HI | 7901.167 | -59.73 | V | 39.27 | 40.46 | 0 | IRF MASK | 13.2 | 24.73 | 94 | 0 | 0 | 58 | 129.27 | 0 | 10000 | 0 | 36.5 | 31.45 | 35 | 10716.26 | 130.81 | 131 | 51 | 180 | -11.9 | -999 | 329.7 | 2.9
Microwave (wanted) | KOLE KOLE PASS | 77 | CG32 | CG 940457 | 1 | 7819.25 | -99 | H | WAHIAWA | 140 | N 180064 | HI | 7901.302 | -61.73 | V | 37.27 | 42.16 | 0 | IRF MASK | 13.2 | 22.73 | 94 | 0 | 0 | 58 | 76.96 | 0 | 10000 | 0 | 36.5 | 31.45 | 35 | 10716.26 | 130.81 | 254 | 27 | 180 | -11.9 | -999 | 329.7 | 2.9
Microwave (wanted) | KUNIA | 79 | N189 | N 883281 | 1 | 8347 | -92 | V | WAHIAWA | 141 | N 220511 | HI | 8023.698 | -54.97 | V | 37.03 | 37.03 | 0 | IRF MASK | 0 | 22.73 | 94 | 0 | 0 | 58 | 38.19 | 0 | 40000 | 0 | 43 | 110.45 | 50.65 | 8039.26 | 128.05 | 254 | 27 | 296.6 | 2.3 | -999 | 47 | -1.1
Microwave (wanted) | KUNIA | 79 | N189 | N 883281 | 1 | 8347 | -92 | V | WAHIAWA | 142 | N 130015 | HI | 8026.167 | -149.36 | V | 0 | 37.03 | 0 | IRF MASK | 0 | 24.73 | 94 | 0 | 0 | 58 | 90.27 | 0 | 40000 | 0 | 43 | 76.08 | 50.65 | 6849.75 | 224.44 | 131 | 54 | 296.6 | 2.3 | -999 | 220.5 | -3.4
Microwave (wanted) | KUNIA | 79 | N189 | N 883281 | 1 | 8347 | -92 | V | WAHIAWA | 143 | N 170000 | HI | 8032.216 | -149.77 | V | 0 | 37.03 | 0 | IRF MASK | 0 | 24.34 | 5420 | 0 | 0 | 58 | 90.27 | 0 | 40000 | 0 | 43 | 76.08 | 50.65 | 6849.75 | 224.46 | 131 | 54 | 296.6 | 2.3 | -999 | 220.5 | -3.4
Microwave (wanted) | KUNIA | 79 | N189 | N 883281 | 1 | 8347 | -92 | V | WAHIAWA | 144 | N 180044 | HI | 8049.896 | -169.71 | V | 0 | 37.03 | 0 | IRF MASK | 0 | 4.45 | 88.2 | 0 | 0 | 58 | 124.47 | 0 | 40000 | 0 | 43 | 76.08 | 50.65 | 6849.75 | 224.51 | 234 | 51 | 296.6 | 2.3 | -999 | 220.5 | -3.4
Microwave (wanted) | KUNIA | 79 | N189 | N 883281 | 1 | 8347 | -92 | V | WAHIAWA | 145 | N 220512 | HI | 8061 | -64.37 | V | 27.63 | 37.5 | 0 | IRF MASK | 0 | 13.37 | 433.66 | 0 | 0 | 58 | 51.47 | 0 | 40000 | 0 | 43 | 110.45 | 50.65 | 8039.26 | 128.09 | 234 | 50 | 296.6 | 2.3 | -999 | 47 | -1.1
Microwave (wanted) | KUNIA | 79 | N189 | N 883281 | 1 | 8347 | -92 | V | WAHIAWA | 146 | N 180053 | HI | 8064.4 | -144.68 | V | 0 | 37.5 | 0 | IRF MASK | 0 | 29.53 | 3570 | 0 | 0 | 58 | 124.47 | 0 | 40000 | 0 | 43 | 76.08 | 50.65 | 6849.75 | 224.56 | 234 | 51 | 296.6 | 2.3 | -999 | 220.5 | -3.4
Microwave (wanted) | KUNIA | 79 | N189 | N 883281 | 1 | 8347 | -92 | V | WAHIAWA | 147 | N 100526 | HI | 8151.167 | -55.11 | V | 36.89 | 40.22 | 0 | IRF MASK | 0 | 22.73 | 94 | 0 | 0 | 58 | 51.57 | 0 | 40000 | 0 | 43 | 110.45 | 50.65 | 8039.26 | 128.19 | 235 | 50 | 296.6 | 2.3 | -999 | 47 | -1.1
Microwave (wanted) | KUNIA | 79 | N189 | N 883281 | 1 | 8347 | -92 | V | WAHIAWA | 148 | N 211902 | HI | 8188.235 | -152.83 | V | 0 | 40.22 | 0 | IRF MASK | 0 | 21.76 | 2990 | 0 | 0 | 58 | 124.47 | 0 | 40000 | 0 | 43 | 76.08 | 50.65 | 6849.75 | 224.94 | 234 | 51 | 296.6 | 2.3 | -999 | 220.5 | -3.4
Microwave (wanted) | KUNIA | 79 | N189 | N 883281 | 1 | 8347 | -92 | V | WAHIAWA | 149 | N 211903 | HI | 8192.139 | -152.33 | V | 0 | 40.22 | 0 | IRF MASK | 0 | 22.26 | 3360 | 0 | 0 | 58 | 124.47 | 0 | 40000 | 0 | 43 | 76.08 | 50.65 | 6849.75 | 224.95 | 234 | 51 | 296.6 | 2.3 | -999 | 220.5 | -3.4
Microwave (wanted) | KUNIA | 79 | N189 | N 883281 | 1 | 8347 | -92 | V | WAHIAWA | 150 | N 211900 | HI | 8199.366 | -147.94 | V | 0 | 40.22 | 0 | IRF MASK | 0 | 26.68 | 9290 | 0 | 0 | 58 | 124.47 | 0 | 40000 | 0 | 43 | 76.08 | 50.65 | 6849.75 | 224.97 | 234 | 51 | 296.6 | 2.3 | -999 | 220.5 | -3.4
Microwave (wanted) | KUNIA | 79 | N189 | N 883281 | 1 | 8347 | -92 | V | WAHIAWA | 151 | N 211901 | HI | 8270.959 | -155.1 | V | 0 | 40.22 | 0 | IRF MASK | 0 | 19.74 | 1880 | 0 | 0 | 58 | 124.47 | 0 | 40000 | 0 | 43 | 76.08 | 50.65 | 6849.75 | 225.19 | 234 | 51 | 296.6 | 2.3 | -999 | 220.5 | -3.4
Microwave (wanted) | KUNIA | 79 | N189 | N 883281 | 1 | 8347 | -92 | V | WAHIAWA | 152 | N 180063 | HI | 8273.698 | -152.11 | V | 0 | 40.22 | 0 | IRF MASK | 0 | 22.73 | 94 | 0 | 0 | 58 | 135.98 | 0 | 40000 | 0 | 43 | 76.08 | 50.65 | 6849.75 | 225.2 | 254 | 27 | 296.6 | 2.3 | -999 | 220.5 | -3.4
Microwave (wanted) | MT KAALA | 80 | N189 | N 883283 | 1 | 8475.5 | -92 | V | WAHIAWA | 147 | N 100526 | HI | 8151.167 | -165.7 | V | 0 | 0 | 0 | IRF MASK | 0 | 22.73 | 94 | 0 | 0 | 58 | 54.62 | 0 | 40000 | 0 | 43 | 30.78 | 45.86 | 15515.34 | 243.58 | 235 | 50 | 116.6 | -2.3 | -999 | 85.8 | 2.4
Microwave (wanted) | MT KAALA | 80 | N189 | N 883283 | 1 | 8475.5 | -92 | V | WAHIAWA | 148 | N 211902 | HI | 8188.235 | -194.97 | V | 0 | 0 | 0 | IRF MASK | 0 | 21.76 | 2990 | 0 | 0 | 58 | 95.05 | 0 | 40000 | 0 | 43 | 35.12 | 47.29 | 10843.99 | 270.43 | 234 | 51 | 116.6 | -2.3 | -999 | 151.7 | 2.1
Microwave (wanted) | MT KAALA | 80 | N189 | N 883283 | 1 | 8475.5 | -92 | V | WAHIAWA | 149 | N 211903 | HI | 8192.139 | -194.47 | V | 0 | 0 | 0 | IRF MASK | 0 | 22.26 | 3360 | 0 | 0 | 58 | 95.05 | 0 | 40000 | 0 | 43 | 35.12 | 47.29 | 10843.99 | 270.45 | 234 | 51 | 116.6 | -2.3 | -999 | 151.7 | 2.1
Microwave (wanted) | MT KAALA | 80 | N189 | N 883283 | 1 | 8475.5 | -92 | V | WAHIAWA | 150 | N 211900 | HI | 8199.366 | -190.08 | V | 0 | 0 | 0 | IRF MASK | 0 | 26.68 | 9290 | 0 | 0 | 58 | 95.05 | 0 | 40000 | 0 | 43 | 35.12 | 47.29 | 10843.99 | 270.47 | 234 | 51 | 116.6 | -2.3 | -999 | 151.7 | 2.1
Microwave (wanted) | MT KAALA | 80 | N189 | N 883283 | 1 | 8475.5 | -92 | V | WAHIAWA | 151 | N 211901 | HI | 8270.959 | -197.28 | V | 0 | 0 | 0 | IRF MASK | 0 | 19.74 | 1880 | 0 | 0 | 58 | 95.05 | 0 | 40000 | 0 | 43 | 35.12 | 47.29 | 10843.99 | 270.73 | 234 | 51 | 116.6 | -2.3 | -999 | 151.7 | 2.1
Microwave (wanted) | MT KAALA | 80 | N189 | N 883283 | 1 | 8475.5 | -92 | V | WAHIAWA | 152 | N 180063 | HI | 8273.698 | -194.3 | V | 0 | 0 | 0 | IRF MASK | 0 | 22.73 | 94 | 0 | 0 | 58 | 78.84 | 0 | 40000 | 0 | 43 | 35.12 | 47.29 | 10843.99 | 270.74 | 254 | 27 | 116.6 | -2.3 | -999 | 151.7 | 2.1
Microwave (wanted) | OPANA | 81 | N190 | N 883282 | 1 | 8151 | -92 | V | PEARL CITY | 137 | N 254286 | HI | 7900 | -159.26 | V | 0 | 0 | 0 | IRF MASK | 0 | 54.54 | 35800 | 0 | 0 | 44 | 115.26 | 0 | 40000 | 0 | 43 | 44.81 | 49.93 | 34052.96 | 250.87 | 172 | 64.7 | 218.7 | 2 | -999 | 173.9 | 0
Microwave (wanted) | OPANA | 81 | N190 | N 883282 | 1 | 8151 | -92 | V | WAHIAWA | 138 | N 100528 | HI | 7901.167 | -177.31 | V | 0 | 0 | 0 | IRF MASK | 0 | 19.73 | 94 | 0 | 0 | 58 | 120.06 | 0 | 40000 | 0 | 43 | 19.87 | 41.1 | 30327.33 | 256.94 | 234 | 51 | 218.7 | 2 | -999 | 198.8 | -1.2
Microwave (wanted) | OPANA | 81 | N190 | N 883282 | 1 | 8151 | -92 | V | WAHIAWA | 139 | N 120388 | HI | 7901.167 | -172.31 | V | 0 | 0 | 0 | IRF MASK | 0 | 24.73 | 94 | 0 | 0 | 58 | 103.38 | 0 | 40000 | 0 | 43 | 19.87 | 41.1 | 30327.33 | 256.94 | 131 | 51 | 218.7 | 2 | -999 | 198.8 | -1.2
Microwave (wanted) | OPANA | 81 | N190 | N 883282 | 1 | 8151 | -92 | V | WAHIAWA | 140 | N 180064 | HI | 7901.302 | -174.31 | V | 0 | 0 | 0 | IRF MASK | 0 | 22.73 | 94 | 0 | 0 | 58 | 120.21 | 0 | 40000 | 0 | 43 | 19.87 | 41.1 | 30327.33 | 256.94 | 254 | 27 | 218.7 | 2 | -999 | 198.8 | -1.2
Microwave (wanted) | OPANA | 81 | N190 | N 883282 | 1 | 8151 | -92 | V | WAHIAWA | 141 | N 220511 | HI | 8023.698 | -166.6 | V | 0 | 0 | 0 | IRF MASK | 0 | 22.73 | 94 | 0 | 0 | 58 | 102.57 | 0 | 40000 | 0 | 43 | 40.39 | 48.81 | 18031.57 | 241.53 | 254 | 27 | 218.7 | 2 | -999 | 178.3 | -1.1
Microwave (wanted) | OPANA | 81 | N190 | N 883282 | 1 | 8151 | -92 | V | WAHIAWA | 142 | N 130015 | HI | 8026.167 | -172.8 | V | 0 | 0 | 0 | IRF MASK | 0 | 24.73 | 94 | 0 | 0 | 58 | 102.44 | 0 | 40000 | 0 | 43 | 19.87 | 41.1 | 30327.33 | 257.43 | 131 | 54 | 218.7 | 2 | -999 | 198.8 | -1.2
Microwave (wanted) | OPANA | 81 | N190 | N 883282 | 1 | 8151 | -92 | V | WAHIAWA | 143 | N 170000 | HI | 8032.216 | -173.22 | V | 0 | 0 | 0 | IRF MASK | 0 | 24.34 | 5420 | 0 | 0 | 58 | 102.44 | 0 | 40000 | 0 | 43 | 19.87 | 41.1 | 30327.33 | 257.45 | 131 | 54 | 218.7 | 2 | -999 | 198.8 | -1.2
Microwave (wanted) | OPANA | 81 | N190 | N 883282 | 1 | 8151 | -92 | V | WAHIAWA | 144 | N 180044 | HI | 8049.896 | -193.17 | V | 0 | 0 | 0 | IRF MASK | 0 | 4.45 | 88.2 | 0 | 0 | 58 | 120.06 | 0 | 40000 | 0 | 43 | 19.87 | 41.1 | 30327.33 | 257.52 | 234 | 51 | 218.7 | 2 | -999 | 198.8 | -1.2
Microwave (wanted) | OPANA | 81 | N190 | N 883282 | 1 | 8151 | -92 | V | WAHIAWA | 145 | N 220512 | HI | 8061 | -176.09 | V | 0 | 0 | 0 | IRF MASK | 0 | 13.37 | 433.66 | 0 | 0 | 58 | 110.7 | 0 | 40000 | 0 | 43 | 40.39 | 48.81 | 18031.57 | 241.65 | 234 | 50 | 218.7 | 2 | -999 | 178.3 | -1.1
Microwave (wanted) | OPANA | 81 | N190 | N 883282 | 1 | 8151 | -92 | V | WAHIAWA | 146 | N 180053 | HI | 8064.4 | -168.16 | V | 0 | 0 | 0 | IRF MASK | 0 | 29.53 | 3570 | 0 | 0 | 58 | 120.06 | 0 | 40000 | 0 | 43 | 19.87 | 41.1 | 30327.33 | 257.58 | 234 | 51 | 218.7 | 2 | -999 | 198.8 | -1.2
Microwave (wanted) | OPANA | 81 | N190 | N 883282 | 1 | 8151 | -92 | V | WAHIAWA | 147 | N 100526 | HI | 8151.167 | -167.02 | V | 0 | 0 | 0 | IRF MASK | 0 | 22.73 | 94 | 0 | 0 | 58 | 110.15 | 0 | 40000 | 0 | 43 | 40.39 | 48.81 | 18031.57 | 241.95 | 235 | 50 | 218.7 | 2 | -999 | 178.3 | -1.1
Microwave (wanted) | OPANA | 81 | N190 | N 883282 | 1 | 8151 | -92 | V | WAHIAWA | 148 | N 211902 | HI | 8188.235 | -176.41 | V | 0 | 0 | 0 | IRF MASK | 0 | 21.76 | 2990 | 0 | 0 | 58 | 120.06 | 0 | 40000 | 0 | 43 | 19.87 | 41.1 | 30327.33 | 258.06 | 234 | 51 | 218.7 | 2 | -999 | 198.8 | -1.2
Microwave (wanted) | OPANA | 81 | N190 | N 883282 | 1 | 8151 | -92 | V | WAHIAWA | 149 | N 211903 | HI | 8192.139 | -175.91 | V | 0 | 0 | 0 | IRF MASK | 0 | 22.26 | 3360 | 0 | 0 | 58 | 120.06 | 0 | 40000 | 0 | 43 | 19.87 | 41.1 | 30327.33 | 258.07 | 234 | 51 | 218.7 | 2 | -999 | 198.8 | -1.2
Microwave (wanted) | OPANA | 81 | N190 | N 883282 | 1 | 8151 | -92 | V | WAHIAWA | 150 | N 211900 | HI | 8199.366 | -171.53 | V | 0 | 0 | 0 | IRF MASK | 0 | 26.68 | 9290 | 0 | 0 | 58 | 120.06 | 0 | 40000 | 0 | 43 | 19.87 | 41.1 | 30327.33 | 258.1 | 234 | 51 | 218.7 | 2 | -999 | 198.8 | -1.2
Microwave (wanted) | OPANA | 81 | N190 | N 883282 | 1 | 8151 | -92 | V | WAHIAWA | 151 | N 211901 | HI | 8270.959 | -178.74 | V | 0 | 0 | 0 | IRF MASK | 0 | 19.74 | 1880 | 0 | 0 | 58 | 120.06 | 0 | 40000 | 0 | 43 | 19.87 | 41.1 | 30327.33 | 258.38 | 234 | 51 | 218.7 | 2 | -999 | 198.8 | -1.2
Microwave (wanted) | OPANA | 81 | N190 | N 883282 | 1 | 8151 | -92 | V | WAHIAWA | 152 | N 180063 | HI | 8273.698 | -175.76 | V | 0 | 0 | 0 | IRF MASK | 0 | 22.73 | 94 | 0 | 0 | 58 | 120.21 | 0 | 40000 | 0 | 43 | 19.87 | 41.1 | 30327.33 | 258.39 | 254 | 27 | 218.7 | 2 | -999 | 198.8 | -1.2
Microwave (wanted) | MT KAALA | 82 | N190 | N 883284 | 1 | 8247 | -92 | V | PEARL CITY | 137 | N 254286 | HI | 7900 | -176.16 | V | 0 | 0 | 0 | IRF MASK | 0 | 54.54 | 35800 | 0 | 0 | 44 | 109.71 | 0 | 40000 | 0 | 43 | 89.75 | 50.65 | 23682.14 | 267.05 | 172 | 64.7 | 38.7 | -2.2 | -999 | 128.4 | 2.4
Microwave (wanted) | MT KAALA | 82 | N190 | N 883284 | 1 | 8247 | -92 | V | WAHIAWA | 138 | N 100528 | HI | 7901.167 | -199.31 | V | 0 | 0 | 0 | IRF MASK | 0 | 19.73 | 94 | 0 | 0 | 58 | 95.05 | 0 | 40000 | 0 | 43 | 113.03 | 50.65 | 10843.99 | 269.39 | 234 | 51 | 38.7 | -2.2 | -999 | 151.7 | 2.1
Microwave (wanted) | MT KAALA | 82 | N190 | N 883284 | 1 | 8247 | -92 | V | WAHIAWA | 139 | N 120388 | HI | 7901.167 | -194.31 | V | 0 | 0 | 0 | IRF MASK | 0 | 24.73 | 94 | 0 | 0 | 58 | 127.97 | 0 | 40000 | 0 | 43 | 113.03 | 50.65 | 10843.99 | 269.39 | 131 | 51 | 38.7 | -2.2 | -999 | 151.7 | 2.1
Microwave (wanted) | MT KAALA | 82 | N190 | N 883284 | 1 | 8247 | -92 | V | WAHIAWA | 140 | N 180064 | HI | 7901.302 | -196.31 | V | 0 | 0 | 0 | IRF MASK | 0 | 22.73 | 94 | 0 | 0 | 58 | 78.84 | 0 | 40000 | 0 | 43 | 113.03 | 50.65 | 10843.99 | 269.39 | 254 | 27 | 38.7 | -2.2 | -999 | 151.7 | 2.1
Microwave (wanted) | MT KAALA | 82 | N190 | N 883284 | 1 | 8247 | -92 | V | WAHIAWA | 141 | N 220511 | HI | 8023.698 | -169.9 | V | 0 | 0 | 0 | IRF MASK | 0 | 22.73 | 94 | 0 | 0 | 58 | 27.14 | 0 | 40000 | 0 | 43 | 47.12 | 50.48 | 15515.34 | 243.15 | 254 | 27 | 38.7 | -2.2 | -999 | 85.8 | 2.4
Microwave (wanted) | MT KAALA | 82 | N190 | N 883284 | 1 | 8247 | -92 | V | WAHIAWA | 142 | N 130015 | HI | 8026.167 | -194.77 | V | 0 | 0 | 0 | IRF MASK | 0 | 24.73 | 94 | 0 | 0 | 58 | 125.28 | 0 | 40000 | 0 | 43 | 113.03 | 50.65 | 10843.99 | 269.85 | 131 | 54 | 38.7 | -2.2 | -999 | 151.7 | 2.1
Microwave (wanted) | MT KAALA | 82 | N190 | N 883284 | 1 | 8247 | -92 | V | WAHIAWA | 143 | N 170000 | HI | 8032.216 | -195.18 | V | 0 | 0 | 0 | IRF MASK | 0 | 24.34 | 5420 | 0 | 0 | 58 | 125.28 | 0 | 40000 | 0 | 43 | 113.03 | 50.65 | 10843.99 | 269.87 | 131 | 54 | 38.7 | -2.2 | -999 | 151.7 | 2.1
Microwave (wanted) | MT KAALA | 82 | N190 | N 883284 | 1 | 8247 | -92 | V | WAHIAWA | 144 | N 180044 | HI | 8049.896 | -215.13 | V | 0 | 0 | 0 | IRF MASK | 0 | 4.45 | 88.2 | 0 | 0 | 58 | 95.05 | 0 | 40000 | 0 | 43 | 113.03 | 50.65 | 10843.99 | 269.94 | 234 | 51 | 38.7 | -2.2 | -999 | 151.7 | 2.1
Microwave (wanted) | MT KAALA | 82 | N190 | N 883284 | 1 | 8247 | -92 | V | WAHIAWA | 145 | N 220512 | HI | 8061 | -179.38 | V | 0 | 0 | 0 | IRF MASK | 0 | 13.37 | 433.66 | 0 | 0 | 58 | 55.04 | 0 | 40000 | 0 | 43 | 47.12 | 50.48 | 15515.34 | 243.27 | 234 | 50 | 38.7 | -2.2 | -999 | 85.8 | 2.4
Microwave (wanted) | MT KAALA | 82 | N190 | N 883284 | 1 | 8247 | -92 | V | WAHIAWA | 146 | N 180053 | HI | 8064.4 | -190.11 | V | 0 | 0 | 0 | IRF MASK | 0 | 29.53 | 3570 | 0 | 0 | 58 | 95.05 | 0 | 40000 | 0 | 43 | 113.03 | 50.65 | 10843.99 | 269.99 | 234 | 51 | 38.7 | -2.2 | -999 | 151.7 | 2.1
Microwave (wanted) | MT KAALA | 82 | N190 | N 883284 | 1 | 8247 | -92 | V | WAHIAWA | 147 | N 100526 | HI | 8151.167 | -170.33 | V | 0 | 0 | 0 | IRF MASK | 0 | 22.73 | 94 | 0 | 0 | 58 | 54.62 | 0 | 40000 | 0 | 43 | 47.12 | 50.48 | 15515.34 | 243.58 | 235 | 50 | 38.7 | -2.2 | -999 | 85.8 | 2.4
Microwave (wanted) | MT KAALA | 82 | N190 | N 883284 | 1 | 8247 | -92 | V | WAHIAWA | 148 | N 211902 | HI | 8188.235 | -198.33 | V | 0 | 0 | 0 | IRF MASK | 0 | 21.76 | 2990 | 0 | 0 | 58 | 95.05 | 0 | 40000 | 0 | 43 | 113.03 | 50.65 | 10843.99 | 270.43 | 234 | 51 | 38.7 | -2.2 | -999 | 151.7 | 2.1
Microwave (wanted) | MT KAALA | 82 | N190 | N 883284 | 1 | 8247 | -92 | V | WAHIAWA | 149 | N 211903 | HI | 8192.139 | -197.84 | V | 0 | 0 | 0 | IRF MASK | 0 | 22.26 | 3360 | 0 | 0 | 58 | 95.05 | 0 | 40000 | 0 | 43 | 113.03 | 50.65 | 10843.99 | 270.45 | 234 | 51 | 38.7 | -2.2 | -999 | 151.7 | 2.1
Microwave (wanted) | MT KAALA | 82 | N190 | N 883284 | 1 | 8247 | -92 | V | WAHIAWA | 150 | N 211900 | HI | 8199.366 | -193.44 | V | 0 | 0 | 0 | IRF MASK | 0 | 26.68 | 9290 | 0 | 0 | 58 | 95.05 | 0 | 40000 | 0 | 43 | 113.03 | 50.65 | 10843.99 | 270.47 | 234 | 51 | 38.7 | -2.2 | -999 | 151.7 | 2.1
Microwave (wanted) | MT KAALA | 82 | N190 | N 883284 | 1 | 8247 | -92 | V | WAHIAWA | 151 | N 211901 | HI | 8270.959 | -200.64 | V | 0 | 0 | 0 | IRF MASK | 0 | 19.74 | 1880 | 0 | 0 | 58 | 95.05 | 0 | 40000 | 0 | 43 | 113.03 | 50.65 | 10843.99 | 270.73 | 234 | 51 | 38.7 | -2.2 | -999 | 151.7 | 2.1
Microwave (wanted) | MT KAALA | 82 | N190 | N 883284 | 1 | 8247 | -92 | V | WAHIAWA | 152 | N 180063 | HI | 8273.698 | -197.66 | V | 0 | 0 | 0 | IRF MASK | 0 | 22.73 | 94 | 0 | 0 | 58 | 78.84 | 0 | 40000 | 0 | 43 | 113.03 | 50.65 | 10843.99 | 270.74 | 254 | 27 | 38.7 | -2.2 | -999 | 151.7 | 2.1
Microwave (wanted) | KOKEE PARK | 84 | N332 | N 145431 | 1 | 7870 | -96 | V | PEARL CITY | 137 | N 254286 | HI | 7900 | -169.03 | V | 0 | 0 | 0 | IRF MASK | 0 | 54.54 | 35800 | 0 | 0 | 44 | 103.24 | 0 | 16000 | 0 | 37.2 | 114.33 | 41.95 | 194687.16 | 262.82 | 172 | 64.7 | 0 | -12.8 | -999 | 114.9 | -0.3
Microwave (wanted) | KOKEE PARK | 84 | N332 | N 145431 | 1 | 7870 | -96 | V | WAHIAWA | 138 | N 100528 | HI | 7901.167 | -151 | V | 0 | 0 | 0 | IRF MASK | 0 | 19.73 | 94 | 0 | 0 | 58 | 72.54 | 0 | 16000 | 0 | 37.2 | 114.6 | 41.95 | 180365.27 | 223.98 | 234 | 51 | 0 | -12.8 | -999 | 115.2 | -0.5
Microwave (wanted) | KOKEE PARK | 84 | N332 | N 145431 | 1 | 7870 | -96 | V | WAHIAWA | 139 | N 120388 | HI | 7901.167 | -146 | V | 0 | 0 | 0 | IRF MASK | 0 | 24.73 | 94 | 0 | 0 | 58 | 126.82 | 0 | 16000 | 0 | 37.2 | 114.6 | 41.95 | 180365.27 | 223.98 | 131 | 51 | 0 | -12.8 | -999 | 115.2 | -0.5
Microwave (wanted) | KOKEE PARK | 84 | N332 | N 145431 | 1 | 7870 | -96 | V | WAHIAWA | 140 | N 180064 | HI | 7901.302 | -148 | V | 0 | 0 | 0 | IRF MASK | 0 | 22.73 | 94 | 0 | 0 | 58 | 48.12 | 0 | 16000 | 0 | 37.2 | 114.6 | 41.95 | 180365.27 | 223.98 | 254 | 27 | 0 | -12.8 | -999 | 115.2 | -0.5