## jtemp1000_130
Type | Wanted station | # | CS | Info1 | cx | Rx frequency MHz | KTBF dBm | Polar | Interferer | # | CS | Info1 | Tx frequency MHz | Unwanted Pr dBm | Polar | TD dB | Cumulated TD dB | IRF dB | IRF from | XPD dB | Tx pow dBm | Tx BW kHz | Tx addloss dB | Tx losses dB | Tx antgain dB | Tx main OAA | Tx ant att dB | Rx BW kHz | Rx losses dB | Rx ant gain dB | Rx main OAA | Rx ant att dB | Distance m | Prop loss dB | Tx az | Tx tilt | Rx az | Rx tilt | Wind turbine unwanted power (dBm) | Tx->Rx az | Tx->Rx tilt
Microwave (wanted) | HARDING LAKE | 6 | 1019160 | AF 197439 | 2 | 7645 | -94 | H | FT GREELY | 83 | AR 190764 | AK | 7959.2 | -149.53 | V | 0 | 0 | 0 | IRF MASK | 1 | 29.77 | 3780 | 0 | 0 | 57 | 80.17 | 0 | 30000 | 0 | 40.8 | 121.98 | 67 | 76816.55 | 209.11 | 222 | 11 | 0 | -0.3 | -999 | 302 | -0.2
Microwave (wanted) | HARDING LAKE | 6 | 1019160 | AF 197439 | 2 | 7645 | -94 | H | FT GREELY | 84 | AR 190766 | AK | 7961.8 | -222.7 | V | 0 | 0 | 0 | IRF MASK | 1 | 23.62 | 230 | 0 | 0 | 57 | 80.17 | 67 | 30000 | 0 | 40.8 | 121.98 | 67 | 76816.55 | 209.11 | 222 | 11 | 0 | -0.3 | -999 | 302 | -0.2
Microwave (wanted) | HARDING LAKE | 7 | 1019161 | AF 197442 | 1 | 7705 | -94 | V | FT GREELY | 83 | AR 190764 | AK | 7959.2 | -116.18 | V | 0.03 | 0.03 | 0 | IRF MASK | 0 | 29.77 | 3780 | 0 | 0 | 57 | 80.17 | 0 | 30000 | 0 | 40.8 | 20.88 | 34.68 | 76816.55 | 209.07 | 222 | 11 | 142.9 | -0.5 | -999 | 302 | -0.2
Microwave (wanted) | HARDING LAKE | 7 | 1019161 | AF 197442 | 1 | 7705 | -94 | V | FT GREELY | 84 | AR 190766 | AK | 7961.8 | -189.34 | V | 0 | 0.03 | 0 | IRF MASK | 0 | 23.62 | 230 | 0 | 0 | 57 | 80.17 | 67 | 30000 | 0 | 40.8 | 20.88 | 34.68 | 76816.55 | 209.08 | 222 | 11 | 142.9 | -0.5 | -999 | 302 | -0.2
Microwave (wanted) | HARDING LAKE | 7 | 1019161 | AF 197442 | 1 | 7705 | -94 | V | FT GREELY | 85 | AR 220303 | AK | 8063 | -194.91 | V | 0 | 0.03 | 0 | IRF MASK | 0 | 18.31 | 2700 | 0 | 0 | 57 | 80.17 | 67 | 30000 | 0 | 40.8 | 20.88 | 34.68 | 76816.55 | 209.35 | 222 | 11 | 142.9 | -0.5 | -999 | 302 | -0.2
Microwave (wanted) | HARDING LAKE | 7 | 1019161 | AF 197442 | 1 | 7705 | -94 | V | FT GREELY | 86 | AR 220301 | AK | 8069 | -194.93 | V | 0 | 0.03 | 0 | IRF MASK | 0 | 18.31 | 2700 | 0 | 0 | 57 | 80.17 | 67 | 30000 | 0 | 40.8 | 20.88 | 34.68 | 76816.55 | 209.36 | 222 | 11 | 142.9 | -0.5 | -999 | 302 | -0.2
Microwave (wanted) | HARDING LAKE | 7 | 1019161 | AF 197442 | 1 | 7705 | -94 | V | FT GREELY | 87 | AR 220306 | AK | 8077.993 | -194.95 | V | 0 | 0.03 | 0 | IRF MASK | 0 | 18.31 | 2700 | 0 | 0 | 57 | 80.17 | 67 | 30000 | 0 | 40.8 | 20.88 | 34.68 | 76816.55 | 209.39 | 222 | 11 | 142.9 | -0.5 | -999 | 302 | -0.2
Microwave (wanted) | HARDING LAKE | 7 | 1019161 | AF 197442 | 1 | 7705 | -94 | V | FT GREELY | 88 | AR 210728 | AK | 8102.4 | -192.01 | V | 0 | 0.03 | 0 | IRF MASK | 0 | 21.31 | 2700 | 0 | 0 | 58 | 131.55 | 68 | 30000 | 0 | 40.8 | 20.88 | 34.68 | 76816.55 | 209.45 | 168 | 17 | 142.9 | -0.5 | -999 | 302 | -0.2
Microwave (wanted) | HARDING LAKE | 7 | 1019161 | AF 197442 | 1 | 7705 | -94 | V | FT GREELY | 99 | AR 220302 | AK | 8066 | -194.92 | V | 0 | 0.03 | 0 | IRF MASK | 0 | 18.31 | 2700 | 0 | 0 | 57 | 80.17 | 67 | 30000 | 0 | 40.8 | 20.88 | 34.68 | 76816.55 | 209.36 | 222 | 11 | 142.9 | -0.5 | -999 | 302 | -0.2
Microwave (wanted) | HARDING LAKE | 7 | 1019161 | AF 197442 | 1 | 7705 | -94 | V | FT GREELY | 100 | AR 220316 | AK | 8072 | -194.93 | V | 0 | 0.03 | 0 | IRF MASK | 0 | 18.31 | 2700 | 0 | 0 | 57 | 80.17 | 67 | 30000 | 0 | 40.8 | 20.88 | 34.68 | 76816.55 | 209.37 | 222 | 11 | 142.9 | -0.5 | -999 | 302 | -0.2
Microwave (wanted) | HARDING LAKE | 7 | 1019161 | AF 197442 | 1 | 7705 | -94 | V | FT GREELY | 101 | AR 220305 | AK | 8075 | -194.94 | V | 0 | 0.03 | 0 | IRF MASK | 0 | 18.31 | 2700 | 0 | 0 | 57 | 80.17 | 67 | 30000 | 0 | 40.8 | 20.88 | 34.68 | 76816.55 | 209.38 | 222 | 11 | 142.9 | -0.5 | -999 | 302 | -0.2
Microwave (wanted) | HARDING LAKE | 7 | 1019161 | AF 197442 | 1 | 7705 | -94 | V | FT GREELY | 102 | AR 210726 | AK | 8099.4 | -192.01 | V | 0 | 0.03 | 0 | IRF MASK | 0 | 21.31 | 2700 | 0 | 0 | 58 | 131.55 | 68 | 30000 | 0 | 40.8 | 20.88 | 34.68 | 76816.55 | 209.44 | 168 | 17 | 142.9 | -0.5 | -999 | 302 | -0.2
Microwave (wanted) | HARDING LAKE | 7 | 1019161 | AF 197442 | 2 | 8455 | -94 | V | FT GREELY | 85 | AR 220303 | AK | 8063 | -194.91 | V | 0 | 0 | 0 | IRF MASK | 0 | 18.31 | 2700 | 0 | 0 | 57 | 80.17 | 67 | 30000 | 0 | 40.8 | 20.88 | 34.68 | 76816.55 | 209.35 | 222 | 11 | 142.9 | -0.5 | -999 | 302 | -0.2
Microwave (wanted) | HARDING LAKE | 7 | 1019161 | AF 197442 | 2 | 8455 | -94 | V | FT GREELY | 86 | AR 220301 | AK | 8069 | -194.93 | V | 0 | 0 | 0 | IRF MASK | 0 | 18.31 | 2700 | 0 | 0 | 57 | 80.17 | 67 | 30000 | 0 | 40.8 | 20.88 | 34.68 | 76816.55 | 209.36 | 222 | 11 | 142.9 | -0.5 | -999 | 302 | -0.2
Microwave (wanted) | HARDING LAKE | 7 | 1019161 | AF 197442 | 2 | 8455 | -94 | V | FT GREELY | 87 | AR 220306 | AK | 8077.993 | -194.95 | V | 0 | 0 | 0 | IRF MASK | 0 | 18.31 | 2700 | 0 | 0 | 57 | 80.17 | 67 | 30000 | 0 | 40.8 | 20.88 | 34.68 | 76816.55 | 209.39 | 222 | 11 | 142.9 | -0.5 | -999 | 302 | -0.2
Microwave (wanted) | HARDING LAKE | 7 | 1019161 | AF 197442 | 2 | 8455 | -94 | V | FT GREELY | 88 | AR 210728 | AK | 8102.4 | -192.01 | V | 0 | 0 | 0 | IRF MASK | 0 | 21.31 | 2700 | 0 | 0 | 58 | 131.55 | 68 | 30000 | 0 | 40.8 | 20.88 | 34.68 | 76816.55 | 209.45 | 168 | 17 | 142.9 | -0.5 | -999 | 302 | -0.2
Microwave (wanted) | HARDING LAKE | 7 | 1019161 | AF 197442 | 2 | 8455 | -94 | V | FT GREELY | 89 | AR 210705 | AK | 8120.8 | -192.06 | V | 0 | 0 | 0 | IRF MASK | 0 | 21.31 | 2700 | 0 | 0 | 58 | 131.55 | 68 | 30000 | 0 | 40.8 | 20.88 | 34.68 | 76816.55 | 209.5 | 168 | 17 | 142.9 | -0.5 | -999 | 302 | -0.2
Microwave (wanted) | HARDING LAKE | 7 | 1019161 | AF 197442 | 2 | 8455 | -94 | V | FT GREELY | 90 | AR 210703 | AK | 8128.433 | -192.08 | V | 0 | 0 | 0 | IRF MASK | 0 | 21.31 | 2700 | 0 | 0 | 58 | 131.55 | 68 | 30000 | 0 | 40.8 | 20.88 | 34.68 | 76816.55 | 209.52 | 168 | 17 | 142.9 | -0.5 | -999 | 302 | -0.2
Microwave (wanted) | HARDING LAKE | 7 | 1019161 | AF 197442 | 2 | 8455 | -94 | V | FT GREELY | 91 | AR 210707 | AK | 8130.658 | -195.1 | V | 0 | 0 | 0 | IRF MASK | 0 | 18.3 | 1350 | 0 | 0 | 58 | 131.55 | 68 | 30000 | 0 | 40.8 | 20.88 | 34.68 | 76816.55 | 209.53 | 168 | 17 | 142.9 | -0.5 | -999 | 302 | -0.2
Microwave (wanted) | HARDING LAKE | 7 | 1019161 | AF 197442 | 2 | 8455 | -94 | V | FT GREELY | 92 | AR 220317 | AK | 8287.25 | -203.19 | V | 0 | 0 | 0 | IRF MASK | 0 | 10.62 | 230 | 0 | 0 | 57 | 131.55 | 67 | 30000 | 0 | 40.8 | 20.88 | 34.68 | 76816.55 | 209.93 | 168 | 17 | 142.9 | -0.5 | -999 | 302 | -0.2
Microwave (wanted) | HARDING LAKE | 7 | 1019161 | AF 197442 | 2 | 8455 | -94 | V | FT GREELY | 93 | AR 170800 | AK | 8293.168 | -188.48 | V | 0 | 0 | 0 | IRF MASK | 0 | 25.34 | 859.48 | 0 | 0 | 57 | 80.17 | 67 | 30000 | 0 | 40.8 | 20.88 | 34.68 | 76816.55 | 209.94 | 222 | 11 | 142.9 | -0.5 | -999 | 302 | -0.2
Microwave (wanted) | HARDING LAKE | 7 | 1019161 | AF 197442 | 2 | 8455 | -94 | V | FT GREELY | 94 | AR 170798 | AK | 8294.177 | -191.14 | V | 0 | 0 | 0 | IRF MASK | 0 | 22.68 | 738.49 | 0 | 0 | 57 | 80.17 | 67 | 30000 | 0 | 40.8 | 20.88 | 34.68 | 76816.55 | 209.95 | 222 | 11 | 142.9 | -0.5 | -999 | 302 | -0.2
Microwave (wanted) | HARDING LAKE | 7 | 1019161 | AF 197442 | 2 | 8455 | -94 | V | CLEAR | 95 | AF 210304 | AK | 8319.123 | -225.05 | V | 0 | 0 | 0 | IRF MASK | 0 | 20.94 | 4940 | 0 | 0 | 58 | 86.25 | 68 | 30000 | 0 | 40.8 | 115.07 | 67 | 108768.84 | 209.79 | 164 | 17 | 142.9 | -0.5 | -999 | 77.9 | -0.2
Microwave (wanted) | HARDING LAKE | 7 | 1019161 | AF 197442 | 2 | 8455 | -94 | V | CLEAR | 96 | AF 210302 | AK | 8323 | -228.13 | V | 0 | 0 | 0 | IRF MASK | 0 | 17.86 | 968.47 | 0 | 0 | 58 | 85.8 | 68 | 30000 | 0 | 40.8 | 115.55 | 67 | 108415.24 | 209.79 | 164 | 17 | 142.9 | -0.5 | -999 | 78.4 | -0.2
Microwave (wanted) | HARDING LAKE | 7 | 1019161 | AF 197442 | 2 | 8455 | -94 | V | CLEAR | 97 | AF 210305 | AK | 8328.25 | -222.13 | V | 0 | 0 | 0 | IRF MASK | 0 | 23.88 | 1940 | 0 | 0 | 58 | 86.25 | 68 | 30000 | 0 | 40.8 | 115.07 | 67 | 108768.84 | 209.81 | 164 | 17 | 142.9 | -0.5 | -999 | 77.9 | -0.2
Microwave (wanted) | HARDING LAKE | 7 | 1019161 | AF 197442 | 2 | 8455 | -94 | V | FT GREELY | 98 | AR 190738 | AK | 8330.854 | -184.37 | V | 0 | 0 | 0 | IRF MASK | 0 | 29.54 | 2260 | 0 | 0 | 58 | 131.55 | 68 | 30000 | 0 | 40.8 | 20.88 | 34.68 | 76816.55 | 210.04 | 168 | 17 | 142.9 | -0.5 | -999 | 302 | -0.2
Microwave (wanted) | HARDING LAKE | 7 | 1019161 | AF 197442 | 2 | 8455 | -94 | V | FT GREELY | 99 | AR 220302 | AK | 8066 | -194.92 | V | 0 | 0 | 0 | IRF MASK | 0 | 18.31 | 2700 | 0 | 0 | 57 | 80.17 | 67 | 30000 | 0 | 40.8 | 20.88 | 34.68 | 76816.55 | 209.36 | 222 | 11 | 142.9 | -0.5 | -999 | 302 | -0.2
Microwave (wanted) | HARDING LAKE | 7 | 1019161 | AF 197442 | 2 | 8455 | -94 | V | FT GREELY | 100 | AR 220316 | AK | 8072 | -194.93 | V | 0 | 0 | 0 | IRF MASK | 0 | 18.31 | 2700 | 0 | 0 | 57 | 80.17 | 67 | 30000 | 0 | 40.8 | 20.88 | 34.68 | 76816.55 | 209.37 | 222 | 11 | 142.9 | -0.5 | -999 | 302 | -0.2
Microwave (wanted) | HARDING LAKE | 7 | 1019161 | AF 197442 | 2 | 8455 | -94 | V | FT GREELY | 101 | AR 220305 | AK | 8075 | -194.94 | V | 0 | 0 | 0 | IRF MASK | 0 | 18.31 | 2700 | 0 | 0 | 57 | 80.17 | 67 | 30000 | 0 | 40.8 | 20.88 | 34.68 | 76816.55 | 209.38 | 222 | 11 | 142.9 | -0.5 | -999 | 302 | -0.2
Microwave (wanted) | HARDING LAKE | 7 | 1019161 | AF 197442 | 2 | 8455 | -94 | V | FT GREELY | 102 | AR 210726 | AK | 8099.4 | -192.01 | V | 0 | 0 | 0 | IRF MASK | 0 | 21.31 | 2700 | 0 | 0 | 58 | 131.55 | 68 | 30000 | 0 | 40.8 | 20.88 | 34.68 | 76816.55 | 209.44 | 168 | 17 | 142.9 | -0.5 | -999 | 302 | -0.2
Microwave (wanted) | HARDING LAKE | 7 | 1019161 | AF 197442 | 2 | 8455 | -94 | V | FT GREELY | 103 | AR 210704 | AK | 8117.8 | -192.05 | V | 0 | 0 | 0 | IRF MASK | 0 | 21.31 | 2700 | 0 | 0 | 58 | 131.55 | 68 | 30000 | 0 | 40.8 | 20.88 | 34.68 | 76816.55 | 209.49 | 168 | 17 | 142.9 | -0.5 | -999 | 302 | -0.2
Microwave (wanted) | HARDING LAKE | 7 | 1019161 | AF 197442 | 2 | 8455 | -94 | V | FT GREELY | 104 | AR 220300 | AK | 8121.632 | -197.52 | V | 0 | 0 | 0 | IRF MASK | 0 | 15.85 | 3850 | 0 | 0 | 57 | 80.17 | 67 | 30000 | 0 | 40.8 | 20.88 | 34.68 | 76816.55 | 209.5 | 222 | 11 | 142.9 | -0.5 | -999 | 302 | -0.2
Microwave (wanted) | HARDING LAKE | 7 | 1019161 | AF 197442 | 2 | 8455 | -94 | V | FT GREELY | 105 | AR 210706 | AK | 8123.8 | -192.07 | V | 0 | 0 | 0 | IRF MASK | 0 | 21.31 | 2700 | 0 | 0 | 58 | 131.55 | 68 | 30000 | 0 | 40.8 | 20.88 | 34.68 | 76816.55 | 209.51 | 168 | 17 | 142.9 | -0.5 | -999 | 302 | -0.2
Microwave (wanted) | HARDING LAKE | 7 | 1019161 | AF 197442 | 2 | 8455 | -94 | V | FT GREELY | 106 | AR 190747 | AK | 8294.396 | -188.28 | V | 0 | 0 | 0 | IRF MASK | 0 | 25.54 | 2260 | 0 | 0 | 57 | 131.55 | 67 | 30000 | 0 | 40.8 | 20.88 | 34.68 | 76816.55 | 209.95 | 168 | 17 | 142.9 | -0.5 | -999 | 302 | -0.2
Microwave (wanted) | HARDING LAKE | 7 | 1019161 | AF 197442 | 2 | 8455 | -94 | V | FT GREELY | 107 | AR 200735 | AK | 8325.676 | -183.02 | V | 0 | 0 | 0 | IRF MASK | 0 | 30.88 | 1940 | 0 | 0 | 58 | 131.55 | 68 | 30000 | 0 | 40.8 | 20.88 | 34.68 | 76816.55 | 210.03 | 168 | 17 | 142.9 | -0.5 | -999 | 302 | -0.2
Microwave (wanted) | DONNELLY DOME | 8 | 1019161 | AF 197443 | 2 | 8095 | -94 | V | FT GREELY | 83 | AR 190764 | AK | 7959.2 | -50.24 | V | 43.76 | 43.76 | 0 | IRF MASK | 0 | 29.77 | 3780 | 0 | 0 | 57 | 32.28 | 0 | 30000 | 0 | 40.8 | 48.24 | 40.74 | 22668.19 | 137.08 | 222 | 11 | 322.9 | -0.8 | -999 | 191.1 | 1.2
Microwave (wanted) | DONNELLY DOME | 8 | 1019161 | AF 197443 | 2 | 8095 | -94 | V | FT GREELY | 84 | AR 190766 | AK | 7961.8 | -119.12 | V | 0.01 | 43.76 | 0 | IRF MASK | 0 | 23.62 | 230 | 0 | 0 | 57 | 32.28 | 62.72 | 30000 | 0 | 40.8 | 48.24 | 40.74 | 22668.19 | 137.08 | 222 | 11 | 322.9 | -0.8 | -999 | 191.1 | 1.2
Microwave (wanted) | DONNELLY DOME | 8 | 1019161 | AF 197443 | 2 | 8095 | -94 | V | FT GREELY | 85 | AR 220303 | AK | 8063 | -124.53 | V | 0 | 43.76 | 0 | IRF MASK | 0 | 18.31 | 2700 | 0 | 0 | 57 | 32.28 | 62.72 | 30000 | 0 | 40.8 | 48.24 | 40.74 | 22668.19 | 137.19 | 222 | 11 | 322.9 | -0.8 | -999 | 191.1 | 1.2
Microwave (wanted) | DONNELLY DOME | 8 | 1019161 | AF 197443 | 2 | 8095 | -94 | V | FT GREELY | 86 | AR 220301 | AK | 8069 | -124.54 | V | 0 | 43.76 | 0 | IRF MASK | 0 | 18.31 | 2700 | 0 | 0 | 57 | 32.28 | 62.72 | 30000 | 0 | 40.8 | 48.24 | 40.74 | 22668.19 | 137.2 | 222 | 11 | 322.9 | -0.8 | -999 | 191.1 | 1.2
Microwave (wanted) | DONNELLY DOME | 8 | 1019161 | AF 197443 | 2 | 8095 | -94 | V | FT GREELY | 87 | AR 220306 | AK | 8077.993 | -124.55 | V | 0 | 43.76 | 0 | IRF MASK | 0 | 18.31 | 2700 | 0 | 0 | 57 | 32.28 | 62.72 | 30000 | 0 | 40.8 | 48.24 | 40.74 | 22668.19 | 137.21 | 222 | 11 | 322.9 | -0.8 | -999 | 191.1 | 1.2
Microwave (wanted) | DONNELLY DOME | 8 | 1019161 | AF 197443 | 2 | 8095 | -94 | V | FT GREELY | 88 | AR 210728 | AK | 8102.4 | -119.93 | V | 0.01 | 43.76 | 0 | IRF MASK | 0 | 21.31 | 2700 | 0 | 0 | 58 | 27.74 | 62.08 | 30000 | 0 | 40.8 | 48.24 | 40.74 | 22668.19 | 137.23 | 168 | 17 | 322.9 | -0.8 | -999 | 191.1 | 1.2
Microwave (wanted) | DONNELLY DOME | 8 | 1019161 | AF 197443 | 2 | 8095 | -94 | V | FT GREELY | 89 | AR 210705 | AK | 8120.8 | -119.95 | V | 0.01 | 43.76 | 0 | IRF MASK | 0 | 21.31 | 2700 | 0 | 0 | 58 | 27.74 | 62.08 | 30000 | 0 | 40.8 | 48.24 | 40.74 | 22668.19 | 137.25 | 168 | 17 | 322.9 | -0.8 | -999 | 191.1 | 1.2
Microwave (wanted) | DONNELLY DOME | 8 | 1019161 | AF 197443 | 2 | 8095 | -94 | V | FT GREELY | 90 | AR 210703 | AK | 8128.433 | -119.96 | V | 0.01 | 43.76 | 0 | IRF MASK | 0 | 21.31 | 2700 | 0 | 0 | 58 | 27.74 | 62.08 | 30000 | 0 | 40.8 | 48.24 | 40.74 | 22668.19 | 137.26 | 168 | 17 | 322.9 | -0.8 | -999 | 191.1 | 1.2
Microwave (wanted) | DONNELLY DOME | 8 | 1019161 | AF 197443 | 2 | 8095 | -94 | V | FT GREELY | 91 | AR 210707 | AK | 8130.658 | -122.97 | V | 0.01 | 43.76 | 0 | IRF MASK | 0 | 18.3 | 1350 | 0 | 0 | 58 | 27.74 | 62.08 | 30000 | 0 | 40.8 | 48.24 | 40.74 | 22668.19 | 137.26 | 168 | 17 | 322.9 | -0.8 | -999 | 191.1 | 1.2
Microwave (wanted) | DONNELLY DOME | 8 | 1019161 | AF 197443 | 2 | 8095 | -94 | V | FT GREELY | 92 | AR 220317 | AK | 8287.25 | -130.82 | V | 0 | 43.76 | 0 | IRF MASK | 0 | 10.62 | 230 | 0 | 0 | 57 | 27.74 | 61.08 | 30000 | 0 | 40.8 | 48.24 | 40.74 | 22668.19 | 137.43 | 168 | 17 | 322.9 | -0.8 | -999 | 191.1 | 1.2
Microwave (wanted) | DONNELLY DOME | 8 | 1019161 | AF 197443 | 2 | 8095 | -94 | V | FT GREELY | 93 | AR 170800 | AK | 8293.168 | -117.75 | V | 0.02 | 43.76 | 0 | IRF MASK | 0 | 25.34 | 859.48 | 0 | 0 | 57 | 32.28 | 62.72 | 30000 | 0 | 40.8 | 48.24 | 40.74 | 22668.19 | 137.43 | 222 | 11 | 322.9 | -0.8 | -999 | 191.1 | 1.2
Microwave (wanted) | DONNELLY DOME | 8 | 1019161 | AF 197443 | 2 | 8095 | -94 | V | FT GREELY | 94 | AR 170798 | AK | 8294.177 | -120.41 | V | 0.01 | 43.76 | 0 | IRF MASK | 0 | 22.68 | 738.49 | 0 | 0 | 57 | 32.28 | 62.72 | 30000 | 0 | 40.8 | 48.24 | 40.74 | 22668.19 | 137.43 | 222 | 11 | 322.9 | -0.8 | -999 | 191.1 | 1.2
Microwave (wanted) | DONNELLY DOME | 8 | 1019161 | AF 197443 | 2 | 8095 | -94 | V | CLEAR | 95 | AF 210304 | AK | 8319.123 | -233.77 | V | 0 | 43.76 | 0 | IRF MASK | 0 | 20.94 | 4940 | 0 | 0 | 58 | 61.95 | 68 | 30000 | 0 | 40.8 | 39.34 | 38.65 | 171919.58 | 246.86 | 164 | 17 | 322.9 | -0.8 | -999 | 103.5 | -0.3
Microwave (wanted) | DONNELLY DOME | 8 | 1019161 | AF 197443 | 2 | 8095 | -94 | V | CLEAR | 96 | AF 210302 | AK | 8323 | -233.03 | V | 0 | 43.76 | 0 | IRF MASK | 0 | 17.86 | 968.47 | 0 | 0 | 58 | 61.65 | 68 | 30000 | 0 | 40.8 | 39.02 | 38.59 | 171990.98 | 243.1 | 164 | 17 | 322.9 | -0.8 | -999 | 103.8 | -0.3
Microwave (wanted) | DONNELLY DOME | 8 | 1019161 | AF 197443 | 2 | 8095 | -94 | V | CLEAR | 97 | AF 210305 | AK | 8328.25 | -230.86 | V | 0 | 43.76 | 0 | IRF MASK | 0 | 23.88 | 1940 | 0 | 0 | 58 | 61.95 | 68 | 30000 | 0 | 40.8 | 39.34 | 38.65 | 171919.58 | 246.89 | 164 | 17 | 322.9 | -0.8 | -999 | 103.5 | -0.3
Microwave (wanted) | DONNELLY DOME | 8 | 1019161 | AF 197443 | 2 | 8095 | -94 | V | FT GREELY | 98 | AR 190738 | AK | 8330.854 | -111.94 | V | 0.07 | 43.76 | 0 | IRF MASK | 0 | 29.54 | 2260 | 0 | 0 | 58 | 27.74 | 62.08 | 30000 | 0 | 40.8 | 48.24 | 40.74 | 22668.19 | 137.47 | 168 | 17 | 322.9 | -0.8 | -999 | 191.1 | 1.2
Microwave (wanted) | DONNELLY DOME | 8 | 1019161 | AF 197443 | 2 | 8095 | -94 | V | FT GREELY | 99 | AR 220302 | AK | 8066 | -124.54 | V | 0 | 43.76 | 0 | IRF MASK | 0 | 18.31 | 2700 | 0 | 0 | 57 | 32.28 | 62.72 | 30000 | 0 | 40.8 | 48.24 | 40.74 | 22668.19 | 137.19 | 222 | 11 | 322.9 | -0.8 | -999 | 191.1 | 1.2
Microwave (wanted) | DONNELLY DOME | 8 | 1019161 | AF 197443 | 2 | 8095 | -94 | V | FT GREELY | 100 | AR 220316 | AK | 8072 | -124.54 | V | 0 | 43.76 | 0 | IRF MASK | 0 | 18.31 | 2700 | 0 | 0 | 57 | 32.28 | 62.72 | 30000 | 0 | 40.8 | 48.24 | 40.74 | 22668.19 | 137.2 | 222 | 11 | 322.9 | -0.8 | -999 | 191.1 | 1.2
Microwave (wanted) | DONNELLY DOME | 8 | 1019161 | AF 197443 | 2 | 8095 | -94 | V | FT GREELY | 101 | AR 220305 | AK | 8075 | -124.55 | V | 0 | 43.76 | 0 | IRF MASK | 0 | 18.31 | 2700 | 0 | 0 | 57 | 32.28 | 62.72 | 30000 | 0 | 40.8 | 48.24 | 40.74 | 22668.19 | 137.2 | 222 | 11 | 322.9 | -0.8 | -999 | 191.1 | 1.2
Microwave (wanted) | DONNELLY DOME | 8 | 1019161 | AF 197443 | 2 | 8095 | -94 | V | FT GREELY | 102 | AR 210726 | AK | 8099.4 | -119.93 | V | 0.01 | 43.76 | 0 | IRF MASK | 0 | 21.31 | 2700 | 0 | 0 | 58 | 27.74 | 62.08 | 30000 | 0 | 40.8 | 48.24 | 40.74 | 22668.19 | 137.23 | 168 | 17 | 322.9 | -0.8 | -999 | 191.1 | 1.2
Microwave (wanted) | DONNELLY DOME | 8 | 1019161 | AF 197443 | 2 | 8095 | -94 | V | FT GREELY | 103 | AR 210704 | AK | 8117.8 | -119.95 | V | 0.01 | 43.76 | 0 | IRF MASK | 0 | 21.31 | 2700 | 0 | 0 | 58 | 27.74 | 62.08 | 30000 | 0 | 40.8 | 48.24 | 40.74 | 22668.19 | 137.25 | 168 | 17 | 322.9 | -0.8 | -999 | 191.1 | 1.2
Microwave (wanted) | DONNELLY DOME | 8 | 1019161 | AF 197443 | 2 | 8095 | -94 | V | FT GREELY | 104 | AR 220300 | AK | 8121.632 | -127.06 | V | 0 | 43.76 | 0 | IRF MASK | 0 | 15.85 | 3850 | 0 | 0 | 57 | 32.28 | 62.72 | 30000 | 0 | 40.8 | 48.24 | 40.74 | 22668.19 | 137.25 | 222 | 11 | 322.9 | -0.8 | -999 | 191.1 | 1.2
Microwave (wanted) | DONNELLY DOME | 8 | 1019161 | AF 197443 | 2 | 8095 | -94 | V | FT GREELY | 105 | AR 210706 | AK | 8123.8 | -119.95 | V | 0.01 | 43.76 | 0 | IRF MASK | 0 | 21.31 | 2700 | 0 | 0 | 58 | 27.74 | 62.08 | 30000 | 0 | 40.8 | 48.24 | 40.74 | 22668.19 | 137.25 | 168 | 17 | 322.9 | -0.8 | -999 | 191.1 | 1.2
Microwave (wanted) | DONNELLY DOME | 8 | 1019161 | AF 197443 | 2 | 8095 | -94 | V | FT GREELY | 106 | AR 190747 | AK | 8294.396 | -115.91 | V | 0.03 | 43.76 | 0 | IRF MASK | 0 | 25.54 | 2260 | 0 | 0 | 57 | 27.74 | 61.08 | 30000 | 0 | 40.8 | 48.24 | 40.74 | 22668.19 | 137.43 | 168 | 17 | 322.9 | -0.8 | -999 | 191.1 | 1.2
Microwave (wanted) | DONNELLY DOME | 8 | 1019161 | AF 197443 | 2 | 8095 | -94 | V | FT GREELY | 107 | AR 200735 | AK | 8325.676 | -110.6 | V | 0.09 | 43.76 | 0 | IRF MASK | 0 | 30.88 | 1940 | 0 | 0 | 58 | 27.74 | 62.08 | 30000 | 0 | 40.8 | 48.24 | 40.74 | 22668.19 | 137.47 | 168 | 17 | 322.9 | -0.8 | -999 | 191.1 | 1.2
Microwave (wanted) | PAXSON | 9 | 1019162 | AF 197446 | 1 | 7765 | -94 | V | FT GREELY | 83 | AR 190764 | AK | 7959.2 | -200.17 | V | 0 | 0 | 0 | IRF MASK | 0 | 29.77 | 3780 | 0 | 0 | 57 | 56.24 | 0 | 30000 | 0 | 40.8 | 76.48 | 55.7 | 113753.77 | 272.05 | 222 | 11 | 270 | -0.4 | -999 | 166.5 | 0
Microwave (wanted) | PAXSON | 9 | 1019162 | AF 197446 | 1 | 7765 | -94 | V | FT GREELY | 84 | AR 190766 | AK | 7961.8 | -273.34 | V | 0 | 0 | 0 | IRF MASK | 0 | 23.62 | 230 | 0 | 0 | 57 | 56.24 | 67 | 30000 | 0 | 40.8 | 76.48 | 55.7 | 113753.77 | 272.06 | 222 | 11 | 270 | -0.4 | -999 | 166.5 | 0
Microwave (wanted) | PAXSON | 9 | 1019162 | AF 197446 | 1 | 7765 | -94 | V | FT GREELY | 85 | AR 220303 | AK | 8063 | -278.98 | V | 0 | 0 | 0 | IRF MASK | 0 | 18.31 | 2700 | 0 | 0 | 57 | 56.24 | 67 | 30000 | 0 | 40.8 | 76.48 | 55.7 | 113753.77 | 272.39 | 222 | 11 | 270 | -0.4 | -999 | 166.5 | 0
Microwave (wanted) | PAXSON | 9 | 1019162 | AF 197446 | 1 | 7765 | -94 | V | FT GREELY | 86 | AR 220301 | AK | 8069 | -279 | V | 0 | 0 | 0 | IRF MASK | 0 | 18.31 | 2700 | 0 | 0 | 57 | 56.24 | 67 | 30000 | 0 | 40.8 | 76.48 | 55.7 | 113753.77 | 272.41 | 222 | 11 | 270 | -0.4 | -999 | 166.5 | 0
Microwave (wanted) | PAXSON | 9 | 1019162 | AF 197446 | 1 | 7765 | -94 | V | FT GREELY | 87 | AR 220306 | AK | 8077.993 | -279.03 | V | 0 | 0 | 0 | IRF MASK | 0 | 18.31 | 2700 | 0 | 0 | 57 | 56.24 | 67 | 30000 | 0 | 40.8 | 76.48 | 55.7 | 113753.77 | 272.44 | 222 | 11 | 270 | -0.4 | -999 | 166.5 | 0
Microwave (wanted) | PAXSON | 9 | 1019162 | AF 197446 | 1 | 7765 | -94 | V | FT GREELY | 88 | AR 210728 | AK | 8102.4 | -264.92 | V | 0 | 0 | 0 | IRF MASK | 0 | 21.31 | 2700 | 0 | 0 | 58 | 17.07 | 56.81 | 30000 | 0 | 40.8 | 76.48 | 55.7 | 113753.77 | 272.52 | 168 | 17 | 270 | -0.4 | -999 | 166.5 | 0
Microwave (wanted) | PAXSON | 9 | 1019162 | AF 197446 | 1 | 7765 | -94 | V | FT GREELY | 89 | AR 210705 | AK | 8120.8 | -264.98 | V | 0 | 0 | 0 | IRF MASK | 0 | 21.31 | 2700 | 0 | 0 | 58 | 17.07 | 56.81 | 30000 | 0 | 40.8 | 76.48 | 55.7 | 113753.77 | 272.58 | 168 | 17 | 270 | -0.4 | -999 | 166.5 | 0
Microwave (wanted) | PAXSON | 9 | 1019162 | AF 197446 | 1 | 7765 | -94 | V | FT GREELY | 90 | AR 210703 | AK | 8128.433 | -265 | V | 0 | 0 | 0 | IRF MASK | 0 | 21.31 | 2700 | 0 | 0 | 58 | 17.07 | 56.81 | 30000 | 0 | 40.8 | 76.48 | 55.7 | 113753.77 | 272.61 | 168 | 17 | 270 | -0.4 | -999 | 166.5 | 0
Microwave (wanted) | PAXSON | 9 | 1019162 | AF 197446 | 1 | 7765 | -94 | V | FT GREELY | 91 | AR 210707 | AK | 8130.658 | -268.02 | V | 0 | 0 | 0 | IRF MASK | 0 | 18.3 | 1350 | 0 | 0 | 58 | 17.07 | 56.81 | 30000 | 0 | 40.8 | 76.48 | 55.7 | 113753.77 | 272.62 | 168 | 17 | 270 | -0.4 | -999 | 166.5 | 0
Microwave (wanted) | PAXSON | 9 | 1019162 | AF 197446 | 1 | 7765 | -94 | V | FT GREELY | 99 | AR 220302 | AK | 8066 | -278.99 | V | 0 | 0 | 0 | IRF MASK | 0 | 18.31 | 2700 | 0 | 0 | 57 | 56.24 | 67 | 30000 | 0 | 40.8 | 76.48 | 55.7 | 113753.77 | 272.4 | 222 | 11 | 270 | -0.4 | -999 | 166.5 | 0
Microwave (wanted) | PAXSON | 9 | 1019162 | AF 197446 | 1 | 7765 | -94 | V | FT GREELY | 100 | AR 220316 | AK | 8072 | -279.01 | V | 0 | 0 | 0 | IRF MASK | 0 | 18.31 | 2700 | 0 | 0 | 57 | 56.24 | 67 | 30000 | 0 | 40.8 | 76.48 | 55.7 | 113753.77 | 272.42 | 222 | 11 | 270 | -0.4 | -999 | 166.5 | 0
Microwave (wanted) | PAXSON | 9 | 1019162 | AF 197446 | 1 | 7765 | -94 | V | FT GREELY | 101 | AR 220305 | AK | 8075 | -279.02 | V | 0 | 0 | 0 | IRF MASK | 0 | 18.31 | 2700 | 0 | 0 | 57 | 56.24 | 67 | 30000 | 0 | 40.8 | 76.48 | 55.7 | 113753.77 | 272.43 | 222 | 11 | 270 | -0.4 | -999 | 166.5 | 0
Microwave (wanted) | PAXSON | 9 | 1019162 | AF 197446 | 1 | 7765 | -94 | V | FT GREELY | 102 | AR 210726 | AK | 8099.4 | -264.91 | V | 0 | 0 | 0 | IRF MASK | 0 | 21.31 | 2700 | 0 | 0 | 58 | 17.07 | 56.81 | 30000 | 0 | 40.8 | 76.48 | 55.7 | 113753.77 | 272.51 | 168 | 17 | 270 | -0.4 | -999 | 166.5 | 0
Microwave (wanted) | PAXSON | 9 | 1019162 | AF 197446 | 1 | 7765 | -94 | V | FT GREELY | 103 | AR 210704 | AK | 8117.8 | -264.97 | V | 0 | 0 | 0 | IRF MASK | 0 | 21.31 | 2700 | 0 | 0 | 58 | 17.07 | 56.81 | 30000 | 0 | 40.8 | 76.48 | 55.7 | 113753.77 | 272.57 | 168 | 17 | 270 | -0.4 | -999 | 166.5 | 0
Microwave (wanted) | PAXSON | 9 | 1019162 | AF 197446 | 1 | 7765 | -94 | V | FT GREELY | 104 | AR 220300 | AK | 8121.632 | -281.63 | V | 0 | 0 | 0 | IRF MASK | 0 | 15.85 | 3850 | 0 | 0 | 57 | 56.24 | 67 | 30000 | 0 | 40.8 | 76.48 | 55.7 | 113753.77 | 272.59 | 222 | 11 | 270 | -0.4 | -999 | 166.5 | 0
Microwave (wanted) | PAXSON | 9 | 1019162 | AF 197446 | 1 | 7765 | -94 | V | FT GREELY | 105 | AR 210706 | AK | 8123.8 | -264.99 | V | 0 | 0 | 0 | IRF MASK | 0 | 21.31 | 2700 | 0 | 0 | 58 | 17.07 | 56.81 | 30000 | 0 | 40.8 | 76.48 | 55.7 | 113753.77 | 272.59 | 168 | 17 | 270 | -0.4 | -999 | 166.5 | 0
Microwave (wanted) | HILL 4797 | 10 | 1019162 | AF 197447 | 1 | 8125 | -94 | V | FT GREELY | 83 | AR 190764 | AK | 7959.2 | -203.8 | V | 0 | 0 | 0 | IRF MASK | 0 | 29.77 | 3780 | 0 | 0 | 57 | 25.18 | 0 | 30000 | 0 | 40.8 | 70.82 | 52.47 | 124895.38 | 278.91 | 222 | 11 | 90 | -0.6 | -999 | 199.2 | 0.1
Microwave (wanted) | HILL 4797 | 10 | 1019162 | AF 197447 | 1 | 8125 | -94 | V | FT GREELY | 84 | AR 190766 | AK | 7961.8 | -270 | V | 0 | 0 | 0 | IRF MASK | 0 | 23.62 | 230 | 0 | 0 | 57 | 25.18 | 60.03 | 30000 | 0 | 40.8 | 70.82 | 52.47 | 124895.38 | 278.92 | 222 | 11 | 90 | -0.6 | -999 | 199.2 | 0.1
Microwave (wanted) | HILL 4797 | 10 | 1019162 | AF 197447 | 1 | 8125 | -94 | V | FT GREELY | 85 | AR 220303 | AK | 8063 | -275.67 | V | 0 | 0 | 0 | IRF MASK | 0 | 18.31 | 2700 | 0 | 0 | 57 | 25.18 | 60.03 | 30000 | 0 | 40.8 | 70.82 | 52.47 | 124895.38 | 279.29 | 222 | 11 | 90 | -0.6 | -999 | 199.2 | 0.1
Microwave (wanted) | HILL 4797 | 10 | 1019162 | AF 197447 | 1 | 8125 | -94 | V | FT GREELY | 86 | AR 220301 | AK | 8069 | -275.69 | V | 0 | 0 | 0 | IRF MASK | 0 | 18.31 | 2700 | 0 | 0 | 57 | 25.18 | 60.03 | 30000 | 0 | 40.8 | 70.82 | 52.47 | 124895.38 | 279.31 | 222 | 11 | 90 | -0.6 | -999 | 199.2 | 0.1
Microwave (wanted) | HILL 4797 | 10 | 1019162 | AF 197447 | 1 | 8125 | -94 | V | FT GREELY | 87 | AR 220306 | AK | 8077.993 | -275.73 | V | 0 | 0 | 0 | IRF MASK | 0 | 18.31 | 2700 | 0 | 0 | 57 | 25.18 | 60.03 | 30000 | 0 | 40.8 | 70.82 | 52.47 | 124895.38 | 279.35 | 222 | 11 | 90 | -0.6 | -999 | 199.2 | 0.1
Microwave (wanted) | HILL 4797 | 10 | 1019162 | AF 197447 | 1 | 8125 | -94 | V | FT GREELY | 88 | AR 210728 | AK | 8102.4 | -276.42 | V | 0 | 0 | 0 | IRF MASK | 0 | 21.31 | 2700 | 0 | 0 | 58 | 35.08 | 64.63 | 30000 | 0 | 40.8 | 70.82 | 52.47 | 124895.38 | 279.44 | 168 | 17 | 90 | -0.6 | -999 | 199.2 | 0.1
Microwave (wanted) | HILL 4797 | 10 | 1019162 | AF 197447 | 1 | 8125 | -94 | V | FT GREELY | 89 | AR 210705 | AK | 8120.8 | -276.48 | V | 0 | 0 | 0 | IRF MASK | 0 | 21.31 | 2700 | 0 | 0 | 58 | 35.08 | 64.63 | 30000 | 0 | 40.8 | 70.82 | 52.47 | 124895.38 | 279.5 | 168 | 17 | 90 | -0.6 | -999 | 199.2 | 0.1
Microwave (wanted) | HILL 4797 | 10 | 1019162 | AF 197447 | 1 | 8125 | -94 | V | FT GREELY | 90 | AR 210703 | AK | 8128.433 | -276.51 | V | 0 | 0 | 0 | IRF MASK | 0 | 21.31 | 2700 | 0 | 0 | 58 | 35.08 | 64.63 | 30000 | 0 | 40.8 | 70.82 | 52.47 | 124895.38 | 279.53 | 168 | 17 | 90 | -0.6 | -999 | 199.2 | 0.1
Microwave (wanted) | HILL 4797 | 10 | 1019162 | AF 197447 | 1 | 8125 | -94 | V | FT GREELY | 91 | AR 210707 | AK | 8130.658 | -279.53 | V | 0 | 0 | 0 | IRF MASK | 0 | 18.3 | 1350 | 0 | 0 | 58 | 35.08 | 64.63 | 30000 | 0 | 40.8 | 70.82 | 52.47 | 124895.38 | 279.54 | 168 | 17 | 90 | -0.6 | -999 | 199.2 | 0.1
Microwave (wanted) | HILL 4797 | 10 | 1019162 | AF 197447 | 1 | 8125 | -94 | V | FT GREELY | 92 | AR 220317 | AK | 8287.25 | -287.78 | V | 0 | 0 | 0 | IRF MASK | 0 | 10.62 | 230 | 0 | 0 | 57 | 35.08 | 63.63 | 30000 | 0 | 40.8 | 70.82 | 52.47 | 124895.38 | 280.1 | 168 | 17 | 90 | -0.6 | -999 | 199.2 | 0.1
Microwave (wanted) | HILL 4797 | 10 | 1019162 | AF 197447 | 1 | 8125 | -94 | V | FT GREELY | 93 | AR 170800 | AK | 8293.168 | -269.48 | V | 0 | 0 | 0 | IRF MASK | 0 | 25.34 | 859.48 | 0 | 0 | 57 | 25.18 | 60.03 | 30000 | 0 | 40.8 | 70.82 | 52.47 | 124895.38 | 280.13 | 222 | 11 | 90 | -0.6 | -999 | 199.2 | 0.1
Microwave (wanted) | HILL 4797 | 10 | 1019162 | AF 197447 | 1 | 8125 | -94 | V | FT GREELY | 94 | AR 170798 | AK | 8294.177 | -272.14 | V | 0 | 0 | 0 | IRF MASK | 0 | 22.68 | 738.49 | 0 | 0 | 57 | 25.18 | 60.03 | 30000 | 0 | 40.8 | 70.82 | 52.47 | 124895.38 | 280.13 | 222 | 11 | 90 | -0.6 | -999 | 199.2 | 0.1
Microwave (wanted) | HILL 4797 | 10 | 1019162 | AF 197447 | 1 | 8125 | -94 | V | CLEAR | 95 | AF 210304 | AK | 8319.123 | -283.88 | V | 0 | 0 | 0 | IRF MASK | 0 | 20.94 | 4940 | 0 | 0 | 58 | 32.39 | 63.76 | 30000 | 0 | 40.8 | 133.84 | 67 | 188385.55 | 272.86 | 164 | 17 | 90 | -0.6 | -999 | 136.2 | -0.3
Microwave (wanted) | HILL 4797 | 10 | 1019162 | AF 197447 | 1 | 8125 | -94 | V | CLEAR | 96 | AF 210302 | AK | 8323 | -281.23 | V | 0 | 0 | 0 | IRF MASK | 0 | 17.86 | 968.47 | 0 | 0 | 58 | 32.19 | 63.69 | 30000 | 0 | 40.8 | 133.6 | 67 | 188968.8 | 267.2 | 164 | 17 | 90 | -0.6 | -999 | 136.4 | -0.3
Microwave (wanted) | HILL 4797 | 10 | 1019162 | AF 197447 | 1 | 8125 | -94 | V | CLEAR | 97 | AF 210305 | AK | 8328.25 | -280.98 | V | 0 | 0 | 0 | IRF MASK | 0 | 23.88 | 1940 | 0 | 0 | 58 | 32.39 | 63.76 | 30000 | 0 | 40.8 | 133.84 | 67 | 188385.55 | 272.9 | 164 | 17 | 90 | -0.6 | -999 | 136.2 | -0.3
Microwave (wanted) | HILL 4797 | 10 | 1019162 | AF 197447 | 1 | 8125 | -94 | V | FT GREELY | 98 | AR 190738 | AK | 8330.854 | -269.01 | V | 0 | 0 | 0 | IRF MASK | 0 | 29.54 | 2260 | 0 | 0 | 58 | 35.08 | 64.63 | 30000 | 0 | 40.8 | 70.82 | 52.47 | 124895.38 | 280.26 | 168 | 17 | 90 | -0.6 | -999 | 199.2 | 0.1
Microwave (wanted) | HILL 4797 | 10 | 1019162 | AF 197447 | 1 | 8125 | -94 | V | FT GREELY | 99 | AR 220302 | AK | 8066 | -275.68 | V | 0 | 0 | 0 | IRF MASK | 0 | 18.31 | 2700 | 0 | 0 | 57 | 25.18 | 60.03 | 30000 | 0 | 40.8 | 70.82 | 52.47 | 124895.38 | 279.3 | 222 | 11 | 90 | -0.6 | -999 | 199.2 | 0.1
Microwave (wanted) | HILL 4797 | 10 | 1019162 | AF 197447 | 1 | 8125 | -94 | V | FT GREELY | 100 | AR 220316 | AK | 8072 | -275.71 | V | 0 | 0 | 0 | IRF MASK | 0 | 18.31 | 2700 | 0 | 0 | 57 | 25.18 | 60.03 | 30000 | 0 | 40.8 | 70.82 | 52.47 | 124895.38 | 279.33 | 222 | 11 | 90 | -0.6 | -999 | 199.2 | 0.1
Microwave (wanted) | HILL 4797 | 10 | 1019162 | AF 197447 | 1 | 8125 | -94 | V | FT GREELY | 101 | AR 220305 | AK | 8075 | -275.72 | V | 0 | 0 | 0 | IRF MASK | 0 | 18.31 | 2700 | 0 | 0 | 57 | 25.18 | 60.03 | 30000 | 0 | 40.8 | 70.82 | 52.47 | 124895.38 | 279.34 | 222 | 11 | 90 | -0.6 | -999 | 199.2 | 0.1
Microwave (wanted) | HILL 4797 | 10 | 1019162 | AF 197447 | 1 | 8125 | -94 | V | FT GREELY | 102 | AR 210726 | AK | 8099.4 | -276.41 | V | 0 | 0 | 0 | IRF MASK | 0 | 21.31 | 2700 | 0 | 0 | 58 | 35.08 | 64.63 | 30000 | 0 | 40.8 | 70.82 | 52.47 | 124895.38 | 279.43 | 168 | 17 | 90 | -0.6 | -999 | 199.2 | 0.1
Microwave (wanted) | HILL 4797 | 10 | 1019162 | AF 197447 | 1 | 8125 | -94 | V | FT GREELY | 103 | AR 210704 | AK | 8117.8 | -276.47 | V | 0 | 0 | 0 | IRF MASK | 0 | 21.31 | 2700 | 0 | 0 | 58 | 35.08 | 64.63 | 30000 | 0 | 40.8 | 70.82 | 52.47 | 124895.38 | 279.49 | 168 | 17 | 90 | -0.6 | -999 | 199.2 | 0.1
Microwave (wanted) | HILL 4797 | 10 | 1019162 | AF 197447 | 1 | 8125 | -94 | V | FT GREELY | 104 | AR 220300 | AK | 8121.632 | -278.35 | V | 0 | 0 | 0 | IRF MASK | 0 | 15.85 | 3850 | 0 | 0 | 57 | 25.18 | 60.03 | 30000 | 0 | 40.8 | 70.82 | 52.47 | 124895.38 | 279.51 | 222 | 11 | 90 | -0.6 | -999 | 199.2 | 0.1
Microwave (wanted) | HILL 4797 | 10 | 1019162 | AF 197447 | 1 | 8125 | -94 | V | FT GREELY | 105 | AR 210706 | AK | 8123.8 | -276.49 | V | 0 | 0 | 0 | IRF MASK | 0 | 21.31 | 2700 | 0 | 0 | 58 | 35.08 | 64.63 | 30000 | 0 | 40.8 | 70.82 | 52.47 | 124895.38 | 279.51 | 168 | 17 | 90 | -0.6 | -999 | 199.2 | 0.1
Microwave (wanted) | HILL 4797 | 10 | 1019162 | AF 197447 | 1 | 8125 | -94 | V | FT GREELY | 106 | AR 190747 | AK | 8294.396 | -272.88 | V | 0 | 0 | 0 | IRF MASK | 0 | 25.54 | 2260 | 0 | 0 | 57 | 35.08 | 63.63 | 30000 | 0 | 40.8 | 70.82 | 52.47 | 124895.38 | 280.13 | 168 | 17 | 90 | -0.6 | -999 | 199.2 | 0.1
Microwave (wanted) | HILL 4797 | 10 | 1019162 | AF 197447 | 1 | 8125 | -94 | V | FT GREELY | 107 | AR 200735 | AK | 8325.676 | -267.66 | V | 0 | 0 | 0 | IRF MASK | 0 | 30.88 | 1940 | 0 | 0 | 58 | 35.08 | 64.63 | 30000 | 0 | 40.8 | 70.82 | 52.47 | 124895.38 | 280.24 | 168 | 17 | 90 | -0.6 | -999 | 199.2 | 0.1
Microwave (wanted) | QUARRY HILL | 11 | 1019163 | AF 197448 | 2 | 8095 | -94 | V | FT GREELY | 83 | AR 190764 | AK | 7959.2 | -165.32 | V | 0 | 0 | 0 | IRF MASK | 0 | 29.77 | 3780 | 0 | 0 | 57 | 92.66 | 0 | 30000 | 0 | 40.8 | 94.1 | 65.64 | 95802.02 | 227.25 | 222 | 11 | 228.8 | -0.4 | -999 | 314.7 | -0.4
Microwave (wanted) | QUARRY HILL | 11 | 1019163 | AF 197448 | 2 | 8095 | -94 | V | FT GREELY | 84 | AR 190766 | AK | 7961.8 | -238.48 | V | 0 | 0 | 0 | IRF MASK | 0 | 23.62 | 230 | 0 | 0 | 57 | 92.66 | 67 | 30000 | 0 | 40.8 | 94.1 | 65.64 | 95802.02 | 227.26 | 222 | 11 | 228.8 | -0.4 | -999 | 314.7 | -0.4
Microwave (wanted) | QUARRY HILL | 11 | 1019163 | AF 197448 | 2 | 8095 | -94 | V | FT GREELY | 85 | AR 220303 | AK | 8063 | -244.03 | V | 0 | 0 | 0 | IRF MASK | 0 | 18.31 | 2700 | 0 | 0 | 57 | 92.66 | 67 | 30000 | 0 | 40.8 | 94.1 | 65.64 | 95802.02 | 227.5 | 222 | 11 | 228.8 | -0.4 | -999 | 314.7 | -0.4
Microwave (wanted) | QUARRY HILL | 11 | 1019163 | AF 197448 | 2 | 8095 | -94 | V | FT GREELY | 86 | AR 220301 | AK | 8069 | -244.04 | V | 0 | 0 | 0 | IRF MASK | 0 | 18.31 | 2700 | 0 | 0 | 57 | 92.66 | 67 | 30000 | 0 | 40.8 | 94.1 | 65.64 | 95802.02 | 227.51 | 222 | 11 | 228.8 | -0.4 | -999 | 314.7 | -0.4
Microwave (wanted) | QUARRY HILL | 11 | 1019163 | AF 197448 | 2 | 8095 | -94 | V | FT GREELY | 87 | AR 220306 | AK | 8077.993 | -244.06 | V | 0 | 0 | 0 | IRF MASK | 0 | 18.31 | 2700 | 0 | 0 | 57 | 92.66 | 67 | 30000 | 0 | 40.8 | 94.1 | 65.64 | 95802.02 | 227.54 | 222 | 11 | 228.8 | -0.4 | -999 | 314.7 | -0.4
Microwave (wanted) | QUARRY HILL | 11 | 1019163 | AF 197448 | 2 | 8095 | -94 | V | FT GREELY | 88 | AR 210728 | AK | 8102.4 | -241.12 | V | 0 | 0 | 0 | IRF MASK | 0 | 21.31 | 2700 | 0 | 0 | 58 | 142.92 | 68 | 30000 | 0 | 40.8 | 94.1 | 65.64 | 95802.02 | 227.59 | 168 | 17 | 228.8 | -0.4 | -999 | 314.7 | -0.4
Microwave (wanted) | QUARRY HILL | 11 | 1019163 | AF 197448 | 2 | 8095 | -94 | V | FT GREELY | 89 | AR 210705 | AK | 8120.8 | -241.16 | V | 0 | 0 | 0 | IRF MASK | 0 | 21.31 | 2700 | 0 | 0 | 58 | 142.92 | 68 | 30000 | 0 | 40.8 | 94.1 | 65.64 | 95802.02 | 227.64 | 168 | 17 | 228.8 | -0.4 | -999 | 314.7 | -0.4
Microwave (wanted) | QUARRY HILL | 11 | 1019163 | AF 197448 | 2 | 8095 | -94 | V | FT GREELY | 90 | AR 210703 | AK | 8128.433 | -241.18 | V | 0 | 0 | 0 | IRF MASK | 0 | 21.31 | 2700 | 0 | 0 | 58 | 142.92 | 68 | 30000 | 0 | 40.8 | 94.1 | 65.64 | 95802.02 | 227.66 | 168 | 17 | 228.8 | -0.4 | -999 | 314.7 | -0.4
Microwave (wanted) | QUARRY HILL | 11 | 1019163 | AF 197448 | 2 | 8095 | -94 | V | FT GREELY | 91 | AR 210707 | AK | 8130.658 | -244.2 | V | 0 | 0 | 0 | IRF MASK | 0 | 18.3 | 1350 | 0 | 0 | 58 | 142.92 | 68 | 30000 | 0 | 40.8 | 94.1 | 65.64 | 95802.02 | 227.66 | 168 | 17 | 228.8 | -0.4 | -999 | 314.7 | -0.4
Microwave (wanted) | QUARRY HILL | 11 | 1019163 | AF 197448 | 2 | 8095 | -94 | V | FT GREELY | 92 | AR 220317 | AK | 8287.25 | -252.25 | V | 0 | 0 | 0 | IRF MASK | 0 | 10.62 | 230 | 0 | 0 | 57 | 142.92 | 67 | 30000 | 0 | 40.8 | 94.1 | 65.64 | 95802.02 | 228.03 | 168 | 17 | 228.8 | -0.4 | -999 | 314.7 | -0.4
Microwave (wanted) | QUARRY HILL | 11 | 1019163 | AF 197448 | 2 | 8095 | -94 | V | FT GREELY | 93 | AR 170800 | AK | 8293.168 | -237.54 | V | 0 | 0 | 0 | IRF MASK | 0 | 25.34 | 859.48 | 0 | 0 | 57 | 92.66 | 67 | 30000 | 0 | 40.8 | 94.1 | 65.64 | 95802.02 | 228.04 | 222 | 11 | 228.8 | -0.4 | -999 | 314.7 | -0.4
Microwave (wanted) | QUARRY HILL | 11 | 1019163 | AF 197448 | 2 | 8095 | -94 | V | FT GREELY | 94 | AR 170798 | AK | 8294.177 | -240.2 | V | 0 | 0 | 0 | IRF MASK | 0 | 22.68 | 738.49 | 0 | 0 | 57 | 92.66 | 67 | 30000 | 0 | 40.8 | 94.1 | 65.64 | 95802.02 | 228.04 | 222 | 11 | 228.8 | -0.4 | -999 | 314.7 | -0.4
Microwave (wanted) | QUARRY HILL | 11 | 1019163 | AF 197448 | 2 | 8095 | -94 | V | CLEAR | 95 | AF 210304 | AK | 8319.123 | -179.91 | V | 0 | 0 | 0 | IRF MASK | 0 | 20.94 | 4940 | 0 | 0 | 58 | 99.13 | 68 | 30000 | 0 | 40.8 | 15.62 | 33.06 | 114666.95 | 198.59 | 164 | 17 | 228.8 | -0.4 | -999 | 64.4 | -0.3
Microwave (wanted) | QUARRY HILL | 11 | 1019163 | AF 197448 | 2 | 8095 | -94 | V | CLEAR | 96 | AF 210302 | AK | 8323 | -181.25 | V | 0 | 0 | 0 | IRF MASK | 0 | 17.86 | 968.47 | 0 | 0 | 58 | 98.75 | 68 | 30000 | 0 | 40.8 | 16.02 | 33.26 | 114111.08 | 196.65 | 164 | 17 | 228.8 | -0.4 | -999 | 64.8 | -0.3
Microwave (wanted) | QUARRY HILL | 11 | 1019163 | AF 197448 | 2 | 8095 | -94 | V | CLEAR | 97 | AF 210305 | AK | 8328.25 | -176.99 | V | 0 | 0 | 0 | IRF MASK | 0 | 23.88 | 1940 | 0 | 0 | 58 | 99.13 | 68 | 30000 | 0 | 40.8 | 15.62 | 33.06 | 114666.95 | 198.61 | 164 | 17 | 228.8 | -0.4 | -999 | 64.4 | -0.3
Microwave (wanted) | QUARRY HILL | 11 | 1019163 | AF 197448 | 2 | 8095 | -94 | V | FT GREELY | 98 | AR 190738 | AK | 8330.854 | -233.43 | V | 0 | 0 | 0 | IRF MASK | 0 | 29.54 | 2260 | 0 | 0 | 58 | 142.92 | 68 | 30000 | 0 | 40.8 | 94.1 | 65.64 | 95802.02 | 228.13 | 168 | 17 | 228.8 | -0.4 | -999 | 314.7 | -0.4
Microwave (wanted) | QUARRY HILL | 11 | 1019163 | AF 197448 | 2 | 8095 | -94 | V | FT GREELY | 99 | AR 220302 | AK | 8066 | -244.03 | V | 0 | 0 | 0 | IRF MASK | 0 | 18.31 | 2700 | 0 | 0 | 57 | 92.66 | 67 | 30000 | 0 | 40.8 | 94.1 | 65.64 | 95802.02 | 227.51 | 222 | 11 | 228.8 | -0.4 | -999 | 314.7 | -0.4
Microwave (wanted) | QUARRY HILL | 11 | 1019163 | AF 197448 | 2 | 8095 | -94 | V | FT GREELY | 100 | AR 220316 | AK | 8072 | -244.05 | V | 0 | 0 | 0 | IRF MASK | 0 | 18.31 | 2700 | 0 | 0 | 57 | 92.66 | 67 | 30000 | 0 | 40.8 | 94.1 | 65.64 | 95802.02 | 227.52 | 222 | 11 | 228.8 | -0.4 | -999 | 314.7 | -0.4
Microwave (wanted) | QUARRY HILL | 11 | 1019163 | AF 197448 | 2 | 8095 | -94 | V | FT GREELY | 101 | AR 220305 | AK | 8075 | -244.06 | V | 0 | 0 | 0 | IRF MASK | 0 | 18.31 | 2700 | 0 | 0 | 57 | 92.66 | 67 | 30000 | 0 | 40.8 | 94.1 | 65.64 | 95802.02 | 227.53 | 222 | 11 | 228.8 | -0.4 | -999 | 314.7 | -0.4
Microwave (wanted) | QUARRY HILL | 11 | 1019163 | AF 197448 | 2 | 8095 | -94 | V | FT GREELY | 102 | AR 210726 | AK | 8099.4 | -241.11 | V | 0 | 0 | 0 | IRF MASK | 0 | 21.31 | 2700 | 0 | 0 | 58 | 142.92 | 68 | 30000 | 0 | 40.8 | 94.1 | 65.64 | 95802.02 | 227.59 | 168 | 17 | 228.8 | -0.4 | -999 | 314.7 | -0.4
Microwave (wanted) | QUARRY HILL | 11 | 1019163 | AF 197448 | 2 | 8095 | -94 | V | FT GREELY | 103 | AR 210704 | AK | 8117.8 | -241.16 | V | 0 | 0 | 0 | IRF MASK | 0 | 21.31 | 2700 | 0 | 0 | 58 | 142.92 | 68 | 30000 | 0 | 40.8 | 94.1 | 65.64 | 95802.02 | 227.63 | 168 | 17 | 228.8 | -0.4 | -999 | 314.7 | -0.4
Microwave (wanted) | QUARRY HILL | 11 | 1019163 | AF 197448 | 2 | 8095 | -94 | V | FT GREELY | 104 | AR 220300 | AK | 8121.632 | -246.63 | V | 0 | 0 | 0 | IRF MASK | 0 | 15.85 | 3850 | 0 | 0 | 57 | 92.66 | 67 | 30000 | 0 | 40.8 | 94.1 | 65.64 | 95802.02 | 227.64 | 222 | 11 | 228.8 | -0.4 | -999 | 314.7 | -0.4
Microwave (wanted) | QUARRY HILL | 11 | 1019163 | AF 197448 | 2 | 8095 | -94 | V | FT GREELY | 105 | AR 210706 | AK | 8123.8 | -241.17 | V | 0 | 0 | 0 | IRF MASK | 0 | 21.31 | 2700 | 0 | 0 | 58 | 142.92 | 68 | 30000 | 0 | 40.8 | 94.1 | 65.64 | 95802.02 | 227.64 | 168 | 17 | 228.8 | -0.4 | -999 | 314.7 | -0.4
Microwave (wanted) | QUARRY HILL | 11 | 1019163 | AF 197448 | 2 | 8095 | -94 | V | FT GREELY | 106 | AR 190747 | AK | 8294.396 | -237.34 | V | 0 | 0 | 0 | IRF MASK | 0 | 25.54 | 2260 | 0 | 0 | 57 | 142.92 | 67 | 30000 | 0 | 40.8 | 94.1 | 65.64 | 95802.02 | 228.04 | 168 | 17 | 228.8 | -0.4 | -999 | 314.7 | -0.4
Microwave (wanted) | QUARRY HILL | 11 | 1019163 | AF 197448 | 2 | 8095 | -94 | V | FT GREELY | 107 | AR 200735 | AK | 8325.676 | -232.08 | V | 0 | 0 | 0 | IRF MASK | 0 | 30.88 | 1940 | 0 | 0 | 58 | 142.92 | 68 | 30000 | 0 | 40.8 | 94.1 | 65.64 | 95802.02 | 228.12 | 168 | 17 | 228.8 | -0.4 | -999 | 314.7 | -0.4
Microwave (wanted) | BLAIR LAKE | 12 | 1019163 | AF 197449 | 1 | 7735 | -94 | V | FT GREELY | 83 | AR 190764 | AK | 7959.2 | -132.92 | V | 0 | 0 | 0 | IRF MASK | 0 | 29.77 | 3780 | 0 | 0 | 57 | 67.1 | 0 | 30000 | 0 | 40.8 | 59.8 | 45.22 | 103789.61 | 215.27 | 222 | 11 | 48.8 | -0.3 | -999 | 288.6 | -0.4
Microwave (wanted) | BLAIR LAKE | 12 | 1019163 | AF 197449 | 1 | 7735 | -94 | V | FT GREELY | 84 | AR 190766 | AK | 7961.8 | -206.08 | V | 0 | 0 | 0 | IRF MASK | 0 | 23.62 | 230 | 0 | 0 | 57 | 67.1 | 67 | 30000 | 0 | 40.8 | 59.8 | 45.22 | 103789.61 | 215.28 | 222 | 11 | 48.8 | -0.3 | -999 | 288.6 | -0.4
Microwave (wanted) | BLAIR LAKE | 12 | 1019163 | AF 197449 | 1 | 7735 | -94 | V | FT GREELY | 85 | AR 220303 | AK | 8063 | -211.65 | V | 0 | 0 | 0 | IRF MASK | 0 | 18.31 | 2700 | 0 | 0 | 57 | 67.1 | 67 | 30000 | 0 | 40.8 | 59.8 | 45.22 | 103789.61 | 215.54 | 222 | 11 | 48.8 | -0.3 | -999 | 288.6 | -0.4
Microwave (wanted) | BLAIR LAKE | 12 | 1019163 | AF 197449 | 1 | 7735 | -94 | V | FT GREELY | 86 | AR 220301 | AK | 8069 | -211.67 | V | 0 | 0 | 0 | IRF MASK | 0 | 18.31 | 2700 | 0 | 0 | 57 | 67.1 | 67 | 30000 | 0 | 40.8 | 59.8 | 45.22 | 103789.61 | 215.56 | 222 | 11 | 48.8 | -0.3 | -999 | 288.6 | -0.4
Microwave (wanted) | BLAIR LAKE | 12 | 1019163 | AF 197449 | 1 | 7735 | -94 | V | FT GREELY | 87 | AR 220306 | AK | 8077.993 | -211.69 | V | 0 | 0 | 0 | IRF MASK | 0 | 18.31 | 2700 | 0 | 0 | 57 | 67.1 | 67 | 30000 | 0 | 40.8 | 59.8 | 45.22 | 103789.61 | 215.58 | 222 | 11 | 48.8 | -0.3 | -999 | 288.6 | -0.4
Microwave (wanted) | BLAIR LAKE | 12 | 1019163 | AF 197449 | 1 | 7735 | -94 | V | FT GREELY | 88 | AR 210728 | AK | 8102.4 | -208.75 | V | 0 | 0 | 0 | IRF MASK | 0 | 21.31 | 2700 | 0 | 0 | 58 | 119.06 | 68 | 30000 | 0 | 40.8 | 59.8 | 45.22 | 103789.61 | 215.64 | 168 | 17 | 48.8 | -0.3 | -999 | 288.6 | -0.4
Microwave (wanted) | BLAIR LAKE | 12 | 1019163 | AF 197449 | 1 | 7735 | -94 | V | FT GREELY | 89 | AR 210705 | AK | 8120.8 | -208.8 | V | 0 | 0 | 0 | IRF MASK | 0 | 21.31 | 2700 | 0 | 0 | 58 | 119.06 | 68 | 30000 | 0 | 40.8 | 59.8 | 45.22 | 103789.61 | 215.69 | 168 | 17 | 48.8 | -0.3 | -999 | 288.6 | -0.4
Microwave (wanted) | BLAIR LAKE | 12 | 1019163 | AF 197449 | 1 | 7735 | -94 | V | FT GREELY | 90 | AR 210703 | AK | 8128.433 | -208.82 | V | 0 | 0 | 0 | IRF MASK | 0 | 21.31 | 2700 | 0 | 0 | 58 | 119.06 | 68 | 30000 | 0 | 40.8 | 59.8 | 45.22 | 103789.61 | 215.71 | 168 | 17 | 48.8 | -0.3 | -999 | 288.6 | -0.4
Microwave (wanted) | BLAIR LAKE | 12 | 1019163 | AF 197449 | 1 | 7735 | -94 | V | FT GREELY | 91 | AR 210707 | AK | 8130.658 | -211.84 | V | 0 | 0 | 0 | IRF MASK | 0 | 18.3 | 1350 | 0 | 0 | 58 | 119.06 | 68 | 30000 | 0 | 40.8 | 59.8 | 45.22 | 103789.61 | 215.72 | 168 | 17 | 48.8 | -0.3 | -999 | 288.6 | -0.4
Microwave (wanted) | BLAIR LAKE | 12 | 1019163 | AF 197449 | 1 | 7735 | -94 | V | FT GREELY | 99 | AR 220302 | AK | 8066 | -211.66 | V | 0 | 0 | 0 | IRF MASK | 0 | 18.31 | 2700 | 0 | 0 | 57 | 67.1 | 67 | 30000 | 0 | 40.8 | 59.8 | 45.22 | 103789.61 | 215.55 | 222 | 11 | 48.8 | -0.3 | -999 | 288.6 | -0.4
Microwave (wanted) | BLAIR LAKE | 12 | 1019163 | AF 197449 | 1 | 7735 | -94 | V | FT GREELY | 100 | AR 220316 | AK | 8072 | -211.68 | V | 0 | 0 | 0 | IRF MASK | 0 | 18.31 | 2700 | 0 | 0 | 57 | 67.1 | 67 | 30000 | 0 | 40.8 | 59.8 | 45.22 | 103789.61 | 215.56 | 222 | 11 | 48.8 | -0.3 | -999 | 288.6 | -0.4
Microwave (wanted) | BLAIR LAKE | 12 | 1019163 | AF 197449 | 1 | 7735 | -94 | V | FT GREELY | 101 | AR 220305 | AK | 8075 | -211.68 | V | 0 | 0 | 0 | IRF MASK | 0 | 18.31 | 2700 | 0 | 0 | 57 | 67.1 | 67 | 30000 | 0 | 40.8 | 59.8 | 45.22 | 103789.61 | 215.57 | 222 | 11 | 48.8 | -0.3 | -999 | 288.6 | -0.4
Microwave (wanted) | BLAIR LAKE | 12 | 1019163 | AF 197449 | 1 | 7735 | -94 | V | FT GREELY | 102 | AR 210726 | AK | 8099.4 | -208.75 | V | 0 | 0 | 0 | IRF MASK | 0 | 21.31 | 2700 | 0 | 0 | 58 | 119.06 | 68 | 30000 | 0 | 40.8 | 59.8 | 45.22 | 103789.61 | 215.64 | 168 | 17 | 48.8 | -0.3 | -999 | 288.6 | -0.4
Microwave (wanted) | BLAIR LAKE | 12 | 1019163 | AF 197449 | 1 | 7735 | -94 | V | FT GREELY | 103 | AR 210704 | AK | 8117.8 | -208.79 | V | 0 | 0 | 0 | IRF MASK | 0 | 21.31 | 2700 | 0 | 0 | 58 | 119.06 | 68 | 30000 | 0 | 40.8 | 59.8 | 45.22 | 103789.61 | 215.68 | 168 | 17 | 48.8 | -0.3 | -999 | 288.6 | -0.4
Microwave (wanted) | BLAIR LAKE | 12 | 1019163 | AF 197449 | 1 | 7735 | -94 | V | FT GREELY | 104 | AR 220300 | AK | 8121.632 | -214.26 | V | 0 | 0 | 0 | IRF MASK | 0 | 15.85 | 3850 | 0 | 0 | 57 | 67.1 | 67 | 30000 | 0 | 40.8 | 59.8 | 45.22 | 103789.61 | 215.69 | 222 | 11 | 48.8 | -0.3 | -999 | 288.6 | -0.4
Microwave (wanted) | BLAIR LAKE | 12 | 1019163 | AF 197449 | 1 | 7735 | -94 | V | FT GREELY | 105 | AR 210706 | AK | 8123.8 | -208.81 | V | 0 | 0 | 0 | IRF MASK | 0 | 21.31 | 2700 | 0 | 0 | 58 | 119.06 | 68 | 30000 | 0 | 40.8 | 59.8 | 45.22 | 103789.61 | 215.7 | 168 | 17 | 48.8 | -0.3 | -999 | 288.6 | -0.4
Microwave (wanted) | BLAIR LAKE | 12 | 1019163 | AF 197449 | 2 | 8455 | -94 | V | FT GREELY | 85 | AR 220303 | AK | 8063 | -211.65 | V | 0 | 0 | 0 | IRF MASK | 0 | 18.31 | 2700 | 0 | 0 | 57 | 67.1 | 67 | 30000 | 0 | 40.8 | 59.8 | 45.22 | 103789.61 | 215.54 | 222 | 11 | 48.8 | -0.3 | -999 | 288.6 | -0.4
Microwave (wanted) | BLAIR LAKE | 12 | 1019163 | AF 197449 | 2 | 8455 | -94 | V | FT GREELY | 86 | AR 220301 | AK | 8069 | -211.67 | V | 0 | 0 | 0 | IRF MASK | 0 | 18.31 | 2700 | 0 | 0 | 57 | 67.1 | 67 | 30000 | 0 | 40.8 | 59.8 | 45.22 | 103789.61 | 215.56 | 222 | 11 | 48.8 | -0.3 | -999 | 288.6 | -0.4
Microwave (wanted) | BLAIR LAKE | 12 | 1019163 | AF 197449 | 2 | 8455 | -94 | V | FT GREELY | 87 | AR 220306 | AK | 8077.993 | -211.69 | V | 0 | 0 | 0 | IRF MASK | 0 | 18.31 | 2700 | 0 | 0 | 57 | 67.1 | 67 | 30000 | 0 | 40.8 | 59.8 | 45.22 | 103789.61 | 215.58 | 222 | 11 | 48.8 | -0.3 | -999 | 288.6 | -0.4
Microwave (wanted) | BLAIR LAKE | 12 | 1019163 | AF 197449 | 2 | 8455 | -94 | V | FT GREELY | 88 | AR 210728 | AK | 8102.4 | -208.75 | V | 0 | 0 | 0 | IRF MASK | 0 | 21.31 | 2700 | 0 | 0 | 58 | 119.06 | 68 | 30000 | 0 | 40.8 | 59.8 | 45.22 | 103789.61 | 215.64 | 168 | 17 | 48.8 | -0.3 | -999 | 288.6 | -0.4
Microwave (wanted) | BLAIR LAKE | 12 | 1019163 | AF 197449 | 2 | 8455 | -94 | V | FT GREELY | 89 | AR 210705 | AK | 8120.8 | -208.8 | V | 0 | 0 | 0 | IRF MASK | 0 | 21.31 | 2700 | 0 | 0 | 58 | 119.06 | 68 | 30000 | 0 | 40.8 | 59.8 | 45.22 | 103789.61 | 215.69 | 168 | 17 | 48.8 | -0.3 | -999 | 288.6 | -0.4
Microwave (wanted) | BLAIR LAKE | 12 | 1019163 | AF 197449 | 2 | 8455 | -94 | V | FT GREELY | 90 | AR 210703 | AK | 8128.433 | -208.82 | V | 0 | 0 | 0 | IRF MASK | 0 | 21.31 | 2700 | 0 | 0 | 58 | 119.06 | 68 | 30000 | 0 | 40.8 | 59.8 | 45.22 | 103789.61 | 215.71 | 168 | 17 | 48.8 | -0.3 | -999 | 288.6 | -0.4
Microwave (wanted) | BLAIR LAKE | 12 | 1019163 | AF 197449 | 2 | 8455 | -94 | V | FT GREELY | 91 | AR 210707 | AK | 8130.658 | -211.84 | V | 0 | 0 | 0 | IRF MASK | 0 | 18.3 | 1350 | 0 | 0 | 58 | 119.06 | 68 | 30000 | 0 | 40.8 | 59.8 | 45.22 | 103789.61 | 215.72 | 168 | 17 | 48.8 | -0.3 | -999 | 288.6 | -0.4
Microwave (wanted) | BLAIR LAKE | 12 | 1019163 | AF 197449 | 2 | 8455 | -94 | V | FT GREELY | 92 | AR 220317 | AK | 8287.25 | -219.92 | V | 0 | 0 | 0 | IRF MASK | 0 | 10.62 | 230 | 0 | 0 | 57 | 119.06 | 67 | 30000 | 0 | 40.8 | 59.8 | 45.22 | 103789.61 | 216.11 | 168 | 17 | 48.8 | -0.3 | -999 | 288.6 | -0.4
Microwave (wanted) | BLAIR LAKE | 12 | 1019163 | AF 197449 | 2 | 8455 | -94 | V | FT GREELY | 93 | AR 170800 | AK | 8293.168 | -205.21 | V | 0 | 0 | 0 | IRF MASK | 0 | 25.34 | 859.48 | 0 | 0 | 57 | 67.1 | 67 | 30000 | 0 | 40.8 | 59.8 | 45.22 | 103789.61 | 216.13 | 222 | 11 | 48.8 | -0.3 | -999 | 288.6 | -0.4
Microwave (wanted) | BLAIR LAKE | 12 | 1019163 | AF 197449 | 2 | 8455 | -94 | V | FT GREELY | 94 | AR 170798 | AK | 8294.177 | -207.87 | V | 0 | 0 | 0 | IRF MASK | 0 | 22.68 | 738.49 | 0 | 0 | 57 | 67.1 | 67 | 30000 | 0 | 40.8 | 59.8 | 45.22 | 103789.61 | 216.13 | 222 | 11 | 48.8 | -0.3 | -999 | 288.6 | -0.4
Microwave (wanted) | BLAIR LAKE | 12 | 1019163 | AF 197449 | 2 | 8455 | -94 | V | CLEAR | 95 | AF 210304 | AK | 8319.123 | -217.65 | V | 0 | 0 | 0 | IRF MASK | 0 | 20.94 | 4940 | 0 | 0 | 58 | 85.93 | 68 | 30000 | 0 | 40.8 | 150.55 | 67 | 74722.9 | 202.38 | 164 | 17 | 48.8 | -0.3 | -999 | 78.3 | -0.2
Microwave (wanted) | BLAIR LAKE | 12 | 1019163 | AF 197449 | 2 | 8455 | -94 | V | CLEAR | 96 | AF 210302 | AK | 8323 | -210.2 | V | 0 | 0 | 0 | IRF MASK | 0 | 17.86 | 968.47 | 0 | 0 | 58 | 85.26 | 68 | 30000 | 0 | 40.8 | 149.85 | 67 | 74376.45 | 191.86 | 164 | 17 | 48.8 | -0.3 | -999 | 79 | -0.2
Microwave (wanted) | BLAIR LAKE | 12 | 1019163 | AF 197449 | 2 | 8455 | -94 | V | CLEAR | 97 | AF 210305 | AK | 8328.25 | -214.72 | V | 0 | 0 | 0 | IRF MASK | 0 | 23.88 | 1940 | 0 | 0 | 58 | 85.93 | 68 | 30000 | 0 | 40.8 | 150.55 | 67 | 74722.9 | 202.4 | 164 | 17 | 48.8 | -0.3 | -999 | 78.3 | -0.2
Microwave (wanted) | BLAIR LAKE | 12 | 1019163 | AF 197449 | 2 | 8455 | -94 | V | FT GREELY | 98 | AR 190738 | AK | 8330.854 | -201.11 | V | 0 | 0 | 0 | IRF MASK | 0 | 29.54 | 2260 | 0 | 0 | 58 | 119.06 | 68 | 30000 | 0 | 40.8 | 59.8 | 45.22 | 103789.61 | 216.22 | 168 | 17 | 48.8 | -0.3 | -999 | 288.6 | -0.4
Microwave (wanted) | BLAIR LAKE | 12 | 1019163 | AF 197449 | 2 | 8455 | -94 | V | FT GREELY | 99 | AR 220302 | AK | 8066 | -211.66 | V | 0 | 0 | 0 | IRF MASK | 0 | 18.31 | 2700 | 0 | 0 | 57 | 67.1 | 67 | 30000 | 0 | 40.8 | 59.8 | 45.22 | 103789.61 | 215.55 | 222 | 11 | 48.8 | -0.3 | -999 | 288.6 | -0.4
Microwave (wanted) | BLAIR LAKE | 12 | 1019163 | AF 197449 | 2 | 8455 | -94 | V | FT GREELY | 100 | AR 220316 | AK | 8072 | -211.68 | V | 0 | 0 | 0 | IRF MASK | 0 | 18.31 | 2700 | 0 | 0 | 57 | 67.1 | 67 | 30000 | 0 | 40.8 | 59.8 | 45.22 | 103789.61 | 215.56 | 222 | 11 | 48.8 | -0.3 | -999 | 288.6 | -0.4
Microwave (wanted) | BLAIR LAKE | 12 | 1019163 | AF 197449 | 2 | 8455 | -94 | V | FT GREELY | 101 | AR 220305 | AK | 8075 | -211.68 | V | 0 | 0 | 0 | IRF MASK | 0 | 18.31 | 2700 | 0 | 0 | 57 | 67.1 | 67 | 30000 | 0 | 40.8 | 59.8 | 45.22 | 103789.61 | 215.57 | 222 | 11 | 48.8 | -0.3 | -999 | 288.6 | -0.4
Microwave (wanted) | BLAIR LAKE | 12 | 1019163 | AF 197449 | 2 | 8455 | -94 | V | FT GREELY | 102 | AR 210726 | AK | 8099.4 | -208.75 | V | 0 | 0 | 0 | IRF MASK | 0 | 21.31 | 2700 | 0 | 0 | 58 | 119.06 | 68 | 30000 | 0 | 40.8 | 59.8 | 45.22 | 103789.61 | 215.64 | 168 | 17 | 48.8 | -0.3 | -999 | 288.6 | -0.4
Microwave (wanted) | BLAIR LAKE | 12 | 1019163 | AF 197449 | 2 | 8455 | -94 | V | FT GREELY | 103 | AR 210704 | AK | 8117.8 | -208.79 | V | 0 | 0 | 0 | IRF MASK | 0 | 21.31 | 2700 | 0 | 0 | 58 | 119.06 | 68 | 30000 | 0 | 40.8 | 59.8 | 45.22 | 103789.61 | 215.68 | 168 | 17 | 48.8 | -0.3 | -999 | 288.6 | -0.4
Microwave (wanted) | BLAIR LAKE | 12 | 1019163 | AF 197449 | 2 | 8455 | -94 | V | FT GREELY | 104 | AR 220300 | AK | 8121.632 | -214.26 | V | 0 | 0 | 0 | IRF MASK | 0 | 15.85 | 3850 | 0 | 0 | 57 | 67.1 | 67 | 30000 | 0 | 40.8 | 59.8 | 45.22 | 103789.61 | 215.69 | 222 | 11 | 48.8 | -0.3 | -999 | 288.6 | -0.4
Microwave (wanted) | BLAIR LAKE | 12 | 1019163 | AF 197449 | 2 | 8455 | -94 | V | FT GREELY | 105 | AR 210706 | AK | 8123.8 | -208.81 | V | 0 | 0 | 0 | IRF MASK | 0 | 21.31 | 2700 | 0 | 0 | 58 | 119.06 | 68 | 30000 | 0 | 40.8 | 59.8 | 45.22 | 103789.61 | 215.7 | 168 | 17 | 48.8 | -0.3 | -999 | 288.6 | -0.4
Microwave (wanted) | BLAIR LAKE | 12 | 1019163 | AF 197449 | 2 | 8455 | -94 | V | FT GREELY | 106 | AR 190747 | AK | 8294.396 | -205.02 | V | 0 | 0 | 0 | IRF MASK | 0 | 25.54 | 2260 | 0 | 0 | 57 | 119.06 | 67 | 30000 | 0 | 40.8 | 59.8 | 45.22 | 103789.61 | 216.13 | 168 | 17 | 48.8 | -0.3 | -999 | 288.6 | -0.4
Microwave (wanted) | BLAIR LAKE | 12 | 1019163 | AF 197449 | 2 | 8455 | -94 | V | FT GREELY | 107 | AR 200735 | AK | 8325.676 | -199.76 | V | 0 | 0 | 0 | IRF MASK | 0 | 30.88 | 1940 | 0 | 0 | 58 | 119.06 | 68 | 30000 | 0 | 40.8 | 59.8 | 45.22 | 103789.61 | 216.21 | 168 | 17 | 48.8 | -0.3 | -999 | 288.6 | -0.4
Microwave (wanted) | YUKON RANGE | 13 | 1019164 | AF 197452 | 2 | 7645 | -94 | H | FT GREELY | 83 | AR 190764 | AK | 7959.2 | -179.6 | V | 0 | 0 | 0 | IRF MASK | 13.3 | 29.77 | 3780 | 0 | 0 | 57 | 105.66 | 0 | 30000 | 0 | 40.8 | 77.03 | 53.05 | 91198.75 | 240.84 | 222 | 11 | 225 | 0.3 | -999 | 328 | -0.2
Microwave (wanted) | YUKON RANGE | 13 | 1019164 | AF 197452 | 2 | 7645 | -94 | H | FT GREELY | 84 | AR 190766 | AK | 7961.8 | -252.77 | V | 0 | 0 | 0 | IRF MASK | 13.3 | 23.62 | 230 | 0 | 0 | 57 | 105.66 | 67 | 30000 | 0 | 40.8 | 77.03 | 53.05 | 91198.75 | 240.85 | 222 | 11 | 225 | 0.3 | -999 | 328 | -0.2
Microwave (wanted) | HILL 3265 | 15 | 1019165 | AF 197456 | 2 | 8125 | -94 | V | FT GREELY | 83 | AR 190764 | AK | 7959.2 | -134.53 | V | 0 | 0 | 0 | IRF MASK | 0 | 29.77 | 3780 | 0 | 0 | 57 | 114.34 | 0 | 30000 | 0 | 40.8 | 131.34 | 67 | 80548.88 | 195.1 | 222 | 11 | 25.5 | -0.2 | -999 | 336.8 | 0.1
Microwave (wanted) | HILL 3265 | 15 | 1019165 | AF 197456 | 2 | 8125 | -94 | V | FT GREELY | 84 | AR 190766 | AK | 7961.8 | -207.69 | V | 0 | 0 | 0 | IRF MASK | 0 | 23.62 | 230 | 0 | 0 | 57 | 114.34 | 67 | 30000 | 0 | 40.8 | 131.34 | 67 | 80548.88 | 195.11 | 222 | 11 | 25.5 | -0.2 | -999 | 336.8 | 0.1
Microwave (wanted) | HILL 3265 | 15 | 1019165 | AF 197456 | 2 | 8125 | -94 | V | FT GREELY | 85 | AR 220303 | AK | 8063 | -213.21 | V | 0 | 0 | 0 | IRF MASK | 0 | 18.31 | 2700 | 0 | 0 | 57 | 114.34 | 67 | 30000 | 0 | 40.8 | 131.34 | 67 | 80548.88 | 195.32 | 222 | 11 | 25.5 | -0.2 | -999 | 336.8 | 0.1
Microwave (wanted) | HILL 3265 | 15 | 1019165 | AF 197456 | 2 | 8125 | -94 | V | FT GREELY | 86 | AR 220301 | AK | 8069 | -213.22 | V | 0 | 0 | 0 | IRF MASK | 0 | 18.31 | 2700 | 0 | 0 | 57 | 114.34 | 67 | 30000 | 0 | 40.8 | 131.34 | 67 | 80548.88 | 195.34 | 222 | 11 | 25.5 | -0.2 | -999 | 336.8 | 0.1
Microwave (wanted) | HILL 3265 | 15 | 1019165 | AF 197456 | 2 | 8125 | -94 | V | FT GREELY | 87 | AR 220306 | AK | 8077.993 | -213.24 | V | 0 | 0 | 0 | IRF MASK | 0 | 18.31 | 2700 | 0 | 0 | 57 | 114.34 | 67 | 30000 | 0 | 40.8 | 131.34 | 67 | 80548.88 | 195.36 | 222 | 11 | 25.5 | -0.2 | -999 | 336.8 | 0.1
Microwave (wanted) | HILL 3265 | 15 | 1019165 | AF 197456 | 2 | 8125 | -94 | V | FT GREELY | 88 | AR 210728 | AK | 8102.4 | -210.29 | V | 0 | 0 | 0 | IRF MASK | 0 | 21.31 | 2700 | 0 | 0 | 58 | 159.86 | 68 | 30000 | 0 | 40.8 | 131.34 | 67 | 80548.88 | 195.41 | 168 | 17 | 25.5 | -0.2 | -999 | 336.8 | 0.1
Microwave (wanted) | HILL 3265 | 15 | 1019165 | AF 197456 | 2 | 8125 | -94 | V | FT GREELY | 89 | AR 210705 | AK | 8120.8 | -210.33 | V | 0 | 0 | 0 | IRF MASK | 0 | 21.31 | 2700 | 0 | 0 | 58 | 159.86 | 68 | 30000 | 0 | 40.8 | 131.34 | 67 | 80548.88 | 195.45 | 168 | 17 | 25.5 | -0.2 | -999 | 336.8 | 0.1
Microwave (wanted) | HILL 3265 | 15 | 1019165 | AF 197456 | 2 | 8125 | -94 | V | FT GREELY | 90 | AR 210703 | AK | 8128.433 | -210.35 | V | 0 | 0 | 0 | IRF MASK | 0 | 21.31 | 2700 | 0 | 0 | 58 | 159.86 | 68 | 30000 | 0 | 40.8 | 131.34 | 67 | 80548.88 | 195.46 | 168 | 17 | 25.5 | -0.2 | -999 | 336.8 | 0.1
Microwave (wanted) | HILL 3265 | 15 | 1019165 | AF 197456 | 2 | 8125 | -94 | V | FT GREELY | 91 | AR 210707 | AK | 8130.658 | -213.36 | V | 0 | 0 | 0 | IRF MASK | 0 | 18.3 | 1350 | 0 | 0 | 58 | 159.86 | 68 | 30000 | 0 | 40.8 | 131.34 | 67 | 80548.88 | 195.47 | 168 | 17 | 25.5 | -0.2 | -999 | 336.8 | 0.1
Microwave (wanted) | HILL 3265 | 15 | 1019165 | AF 197456 | 2 | 8125 | -94 | V | FT GREELY | 92 | AR 220317 | AK | 8287.25 | -221.38 | V | 0 | 0 | 0 | IRF MASK | 0 | 10.62 | 230 | 0 | 0 | 57 | 159.86 | 67 | 30000 | 0 | 40.8 | 131.34 | 67 | 80548.88 | 195.79 | 168 | 17 | 25.5 | -0.2 | -999 | 336.8 | 0.1
Microwave (wanted) | HILL 3265 | 15 | 1019165 | AF 197456 | 2 | 8125 | -94 | V | FT GREELY | 93 | AR 170800 | AK | 8293.168 | -206.66 | V | 0 | 0 | 0 | IRF MASK | 0 | 25.34 | 859.48 | 0 | 0 | 57 | 114.34 | 67 | 30000 | 0 | 40.8 | 131.34 | 67 | 80548.88 | 195.81 | 222 | 11 | 25.5 | -0.2 | -999 | 336.8 | 0.1
Microwave (wanted) | HILL 3265 | 15 | 1019165 | AF 197456 | 2 | 8125 | -94 | V | FT GREELY | 94 | AR 170798 | AK | 8294.177 | -209.33 | V | 0 | 0 | 0 | IRF MASK | 0 | 22.68 | 738.49 | 0 | 0 | 57 | 114.34 | 67 | 30000 | 0 | 40.8 | 131.34 | 67 | 80548.88 | 195.81 | 222 | 11 | 25.5 | -0.2 | -999 | 336.8 | 0.1
Microwave (wanted) | HILL 3265 | 15 | 1019165 | AF 197456 | 2 | 8125 | -94 | V | CLEAR | 95 | AF 210304 | AK | 8319.123 | -231.2 | V | 0 | 0 | 0 | IRF MASK | 0 | 20.94 | 4940 | 0 | 0 | 58 | 95.61 | 68 | 30000 | 0 | 40.8 | 137.33 | 67 | 150644.55 | 215.94 | 164 | 17 | 25.5 | -0.2 | -999 | 68.1 | -0.2
Microwave (wanted) | HILL 3265 | 15 | 1019165 | AF 197456 | 2 | 8125 | -94 | V | CLEAR | 96 | AF 210302 | AK | 8323 | -233.08 | V | 0 | 0 | 0 | IRF MASK | 0 | 17.86 | 968.47 | 0 | 0 | 58 | 95.31 | 68 | 30000 | 0 | 40.8 | 137.01 | 67 | 150140.69 | 214.74 | 164 | 17 | 25.5 | -0.2 | -999 | 68.4 | -0.2
Microwave (wanted) | HILL 3265 | 15 | 1019165 | AF 197456 | 2 | 8125 | -94 | V | CLEAR | 97 | AF 210305 | AK | 8328.25 | -228.28 | V | 0 | 0 | 0 | IRF MASK | 0 | 23.88 | 1940 | 0 | 0 | 58 | 95.61 | 68 | 30000 | 0 | 40.8 | 137.33 | 67 | 150644.55 | 215.96 | 164 | 17 | 25.5 | -0.2 | -999 | 68.1 | -0.2
Microwave (wanted) | HILL 3265 | 15 | 1019165 | AF 197456 | 2 | 8125 | -94 | V | FT GREELY | 98 | AR 190738 | AK | 8330.854 | -202.54 | V | 0 | 0 | 0 | IRF MASK | 0 | 29.54 | 2260 | 0 | 0 | 58 | 159.86 | 68 | 30000 | 0 | 40.8 | 131.34 | 67 | 80548.88 | 195.88 | 168 | 17 | 25.5 | -0.2 | -999 | 336.8 | 0.1
Microwave (wanted) | HILL 3265 | 15 | 1019165 | AF 197456 | 2 | 8125 | -94 | V | FT GREELY | 99 | AR 220302 | AK | 8066 | -213.22 | V | 0 | 0 | 0 | IRF MASK | 0 | 18.31 | 2700 | 0 | 0 | 57 | 114.34 | 67 | 30000 | 0 | 40.8 | 131.34 | 67 | 80548.88 | 195.33 | 222 | 11 | 25.5 | -0.2 | -999 | 336.8 | 0.1
Microwave (wanted) | HILL 3265 | 15 | 1019165 | AF 197456 | 2 | 8125 | -94 | V | FT GREELY | 100 | AR 220316 | AK | 8072 | -213.23 | V | 0 | 0 | 0 | IRF MASK | 0 | 18.31 | 2700 | 0 | 0 | 57 | 114.34 | 67 | 30000 | 0 | 40.8 | 131.34 | 67 | 80548.88 | 195.34 | 222 | 11 | 25.5 | -0.2 | -999 | 336.8 | 0.1
Microwave (wanted) | HILL 3265 | 15 | 1019165 | AF 197456 | 2 | 8125 | -94 | V | FT GREELY | 101 | AR 220305 | AK | 8075 | -213.24 | V | 0 | 0 | 0 | IRF MASK | 0 | 18.31 | 2700 | 0 | 0 | 57 | 114.34 | 67 | 30000 | 0 | 40.8 | 131.34 | 67 | 80548.88 | 195.35 | 222 | 11 | 25.5 | -0.2 | -999 | 336.8 | 0.1
Microwave (wanted) | HILL 3265 | 15 | 1019165 | AF 197456 | 2 | 8125 | -94 | V | FT GREELY | 102 | AR 210726 | AK | 8099.4 | -210.29 | V | 0 | 0 | 0 | IRF MASK | 0 | 21.31 | 2700 | 0 | 0 | 58 | 159.86 | 68 | 30000 | 0 | 40.8 | 131.34 | 67 | 80548.88 | 195.4 | 168 | 17 | 25.5 | -0.2 | -999 | 336.8 | 0.1
Microwave (wanted) | HILL 3265 | 15 | 1019165 | AF 197456 | 2 | 8125 | -94 | V | FT GREELY | 103 | AR 210704 | AK | 8117.8 | -210.33 | V | 0 | 0 | 0 | IRF MASK | 0 | 21.31 | 2700 | 0 | 0 | 58 | 159.86 | 68 | 30000 | 0 | 40.8 | 131.34 | 67 | 80548.88 | 195.44 | 168 | 17 | 25.5 | -0.2 | -999 | 336.8 | 0.1
Microwave (wanted) | HILL 3265 | 15 | 1019165 | AF 197456 | 2 | 8125 | -94 | V | FT GREELY | 104 | AR 220300 | AK | 8121.632 | -215.79 | V | 0 | 0 | 0 | IRF MASK | 0 | 15.85 | 3850 | 0 | 0 | 57 | 114.34 | 67 | 30000 | 0 | 40.8 | 131.34 | 67 | 80548.88 | 195.45 | 222 | 11 | 25.5 | -0.2 | -999 | 336.8 | 0.1
Microwave (wanted) | HILL 3265 | 15 | 1019165 | AF 197456 | 2 | 8125 | -94 | V | FT GREELY | 105 | AR 210706 | AK | 8123.8 | -210.34 | V | 0 | 0 | 0 | IRF MASK | 0 | 21.31 | 2700 | 0 | 0 | 58 | 159.86 | 68 | 30000 | 0 | 40.8 | 131.34 | 67 | 80548.88 | 195.45 | 168 | 17 | 25.5 | -0.2 | -999 | 336.8 | 0.1
Microwave (wanted) | HILL 3265 | 15 | 1019165 | AF 197456 | 2 | 8125 | -94 | V | FT GREELY | 106 | AR 190747 | AK | 8294.396 | -206.47 | V | 0 | 0 | 0 | IRF MASK | 0 | 25.54 | 2260 | 0 | 0 | 57 | 159.86 | 67 | 30000 | 0 | 40.8 | 131.34 | 67 | 80548.88 | 195.81 | 168 | 17 | 25.5 | -0.2 | -999 | 336.8 | 0.1
Microwave (wanted) | HILL 3265 | 15 | 1019165 | AF 197456 | 2 | 8125 | -94 | V | FT GREELY | 107 | AR 200735 | AK | 8325.676 | -201.2 | V | 0 | 0 | 0 | IRF MASK | 0 | 30.88 | 1940 | 0 | 0 | 58 | 159.86 | 68 | 30000 | 0 | 40.8 | 131.34 | 67 | 80548.88 | 195.87 | 168 | 17 | 25.5 | -0.2 | -999 | 336.8 | 0.1
Microwave (wanted) | FAR MTN | 16 | 1019165 | AF 197457 | 2 | 7765 | -94 | V | FT GREELY | 83 | AR 190764 | AK | 7959.2 | -137.87 | V | 0 | 0 | 0 | IRF MASK | 0 | 29.77 | 3780 | 0 | 0 | 57 | 128.73 | 0 | 30000 | 0 | 40.8 | 33.87 | 37.56 | 122800.52 | 227.88 | 222 | 11 | 205.5 | -0.6 | -999 | 351.6 | 0.1
Microwave (wanted) | FAR MTN | 16 | 1019165 | AF 197457 | 2 | 7765 | -94 | V | FT GREELY | 84 | AR 190766 | AK | 7961.8 | -211.03 | V | 0 | 0 | 0 | IRF MASK | 0 | 23.62 | 230 | 0 | 0 | 57 | 128.73 | 67 | 30000 | 0 | 40.8 | 33.87 | 37.56 | 122800.52 | 227.89 | 222 | 11 | 205.5 | -0.6 | -999 | 351.6 | 0.1
Microwave (wanted) | FAR MTN | 16 | 1019165 | AF 197457 | 2 | 7765 | -94 | V | FT GREELY | 85 | AR 220303 | AK | 8063 | -216.61 | V | 0 | 0 | 0 | IRF MASK | 0 | 18.31 | 2700 | 0 | 0 | 57 | 128.73 | 67 | 30000 | 0 | 40.8 | 33.87 | 37.56 | 122800.52 | 228.16 | 222 | 11 | 205.5 | -0.6 | -999 | 351.6 | 0.1
Microwave (wanted) | FAR MTN | 16 | 1019165 | AF 197457 | 2 | 7765 | -94 | V | FT GREELY | 86 | AR 220301 | AK | 8069 | -216.63 | V | 0 | 0 | 0 | IRF MASK | 0 | 18.31 | 2700 | 0 | 0 | 57 | 128.73 | 67 | 30000 | 0 | 40.8 | 33.87 | 37.56 | 122800.52 | 228.18 | 222 | 11 | 205.5 | -0.6 | -999 | 351.6 | 0.1
Microwave (wanted) | FAR MTN | 16 | 1019165 | AF 197457 | 2 | 7765 | -94 | V | FT GREELY | 87 | AR 220306 | AK | 8077.993 | -216.65 | V | 0 | 0 | 0 | IRF MASK | 0 | 18.31 | 2700 | 0 | 0 | 57 | 128.73 | 67 | 30000 | 0 | 40.8 | 33.87 | 37.56 | 122800.52 | 228.2 | 222 | 11 | 205.5 | -0.6 | -999 | 351.6 | 0.1
Microwave (wanted) | FAR MTN | 16 | 1019165 | AF 197457 | 2 | 7765 | -94 | V | FT GREELY | 88 | AR 210728 | AK | 8102.4 | -213.72 | V | 0 | 0 | 0 | IRF MASK | 0 | 21.31 | 2700 | 0 | 0 | 58 | 162.69 | 68 | 30000 | 0 | 40.8 | 33.87 | 37.56 | 122800.52 | 228.27 | 168 | 17 | 205.5 | -0.6 | -999 | 351.6 | 0.1
Microwave (wanted) | FAR MTN | 16 | 1019165 | AF 197457 | 2 | 7765 | -94 | V | FT GREELY | 89 | AR 210705 | AK | 8120.8 | -213.76 | V | 0 | 0 | 0 | IRF MASK | 0 | 21.31 | 2700 | 0 | 0 | 58 | 162.69 | 68 | 30000 | 0 | 40.8 | 33.87 | 37.56 | 122800.52 | 228.32 | 168 | 17 | 205.5 | -0.6 | -999 | 351.6 | 0.1
Microwave (wanted) | FAR MTN | 16 | 1019165 | AF 197457 | 2 | 7765 | -94 | V | FT GREELY | 90 | AR 210703 | AK | 8128.433 | -213.79 | V | 0 | 0 | 0 | IRF MASK | 0 | 21.31 | 2700 | 0 | 0 | 58 | 162.69 | 68 | 30000 | 0 | 40.8 | 33.87 | 37.56 | 122800.52 | 228.34 | 168 | 17 | 205.5 | -0.6 | -999 | 351.6 | 0.1
Microwave (wanted) | FAR MTN | 16 | 1019165 | AF 197457 | 2 | 7765 | -94 | V | FT GREELY | 91 | AR 210707 | AK | 8130.658 | -216.8 | V | 0 | 0 | 0 | IRF MASK | 0 | 18.3 | 1350 | 0 | 0 | 58 | 162.69 | 68 | 30000 | 0 | 40.8 | 33.87 | 37.56 | 122800.52 | 228.34 | 168 | 17 | 205.5 | -0.6 | -999 | 351.6 | 0.1
Microwave (wanted) | FAR MTN | 16 | 1019165 | AF 197457 | 2 | 7765 | -94 | V | FT GREELY | 99 | AR 220302 | AK | 8066 | -216.62 | V | 0 | 0 | 0 | IRF MASK | 0 | 18.31 | 2700 | 0 | 0 | 57 | 128.73 | 67 | 30000 | 0 | 40.8 | 33.87 | 37.56 | 122800.52 | 228.17 | 222 | 11 | 205.5 | -0.6 | -999 | 351.6 | 0.1
Microwave (wanted) | FAR MTN | 16 | 1019165 | AF 197457 | 2 | 7765 | -94 | V | FT GREELY | 100 | AR 220316 | AK | 8072 | -216.63 | V | 0 | 0 | 0 | IRF MASK | 0 | 18.31 | 2700 | 0 | 0 | 57 | 128.73 | 67 | 30000 | 0 | 40.8 | 33.87 | 37.56 | 122800.52 | 228.19 | 222 | 11 | 205.5 | -0.6 | -999 | 351.6 | 0.1
Microwave (wanted) | FAR MTN | 16 | 1019165 | AF 197457 | 2 | 7765 | -94 | V | FT GREELY | 101 | AR 220305 | AK | 8075 | -216.64 | V | 0 | 0 | 0 | IRF MASK | 0 | 18.31 | 2700 | 0 | 0 | 57 | 128.73 | 67 | 30000 | 0 | 40.8 | 33.87 | 37.56 | 122800.52 | 228.19 | 222 | 11 | 205.5 | -0.6 | -999 | 351.6 | 0.1
Microwave (wanted) | FAR MTN | 16 | 1019165 | AF 197457 | 2 | 7765 | -94 | V | FT GREELY | 102 | AR 210726 | AK | 8099.4 | -213.71 | V | 0 | 0 | 0 | IRF MASK | 0 | 21.31 | 2700 | 0 | 0 | 58 | 162.69 | 68 | 30000 | 0 | 40.8 | 33.87 | 37.56 | 122800.52 | 228.26 | 168 | 17 | 205.5 | -0.6 | -999 | 351.6 | 0.1
Microwave (wanted) | FAR MTN | 16 | 1019165 | AF 197457 | 2 | 7765 | -94 | V | FT GREELY | 103 | AR 210704 | AK | 8117.8 | -213.76 | V | 0 | 0 | 0 | IRF MASK | 0 | 21.31 | 2700 | 0 | 0 | 58 | 162.69 | 68 | 30000 | 0 | 40.8 | 33.87 | 37.56 | 122800.52 | 228.31 | 168 | 17 | 205.5 | -0.6 | -999 | 351.6 | 0.1
Microwave (wanted) | FAR MTN | 16 | 1019165 | AF 197457 | 2 | 7765 | -94 | V | FT GREELY | 104 | AR 220300 | AK | 8121.632 | -219.23 | V | 0 | 0 | 0 | IRF MASK | 0 | 15.85 | 3850 | 0 | 0 | 57 | 128.73 | 67 | 30000 | 0 | 40.8 | 33.87 | 37.56 | 122800.52 | 228.32 | 222 | 11 | 205.5 | -0.6 | -999 | 351.6 | 0.1
Microwave (wanted) | FAR MTN | 16 | 1019165 | AF 197457 | 2 | 7765 | -94 | V | FT GREELY | 105 | AR 210706 | AK | 8123.8 | -213.77 | V | 0 | 0 | 0 | IRF MASK | 0 | 21.31 | 2700 | 0 | 0 | 58 | 162.69 | 68 | 30000 | 0 | 40.8 | 33.87 | 37.56 | 122800.52 | 228.32 | 168 | 17 | 205.5 | -0.6 | -999 | 351.6 | 0.1
Microwave (wanted) | QUARRY HILL | 17 | 1019166 | AF 197460 | 2 | 7765 | -94 | V | FT GREELY | 83 | AR 190764 | AK | 7959.2 | -139.41 | V | 0 | 0 | 0 | IRF MASK | 0 | 29.77 | 3780 | 0 | 0 | 57 | 92.66 | 0 | 30000 | 0 | 40.8 | 44.72 | 39.92 | 95801.97 | 227.06 | 222 | 11 | 90 | 0.7 | -999 | 314.7 | -0.4
Microwave (wanted) | QUARRY HILL | 17 | 1019166 | AF 197460 | 2 | 7765 | -94 | V | FT GREELY | 84 | AR 190766 | AK | 7961.8 | -212.57 | V | 0 | 0 | 0 | IRF MASK | 0 | 23.62 | 230 | 0 | 0 | 57 | 92.66 | 67 | 30000 | 0 | 40.8 | 44.72 | 39.92 | 95801.97 | 227.07 | 222 | 11 | 90 | 0.7 | -999 | 314.7 | -0.4
Microwave (wanted) | QUARRY HILL | 17 | 1019166 | AF 197460 | 2 | 7765 | -94 | V | FT GREELY | 85 | AR 220303 | AK | 8063 | -218.15 | V | 0 | 0 | 0 | IRF MASK | 0 | 18.31 | 2700 | 0 | 0 | 57 | 92.66 | 67 | 30000 | 0 | 40.8 | 44.72 | 39.92 | 95801.97 | 227.34 | 222 | 11 | 90 | 0.7 | -999 | 314.7 | -0.4
Microwave (wanted) | QUARRY HILL | 17 | 1019166 | AF 197460 | 2 | 7765 | -94 | V | FT GREELY | 86 | AR 220301 | AK | 8069 | -218.16 | V | 0 | 0 | 0 | IRF MASK | 0 | 18.31 | 2700 | 0 | 0 | 57 | 92.66 | 67 | 30000 | 0 | 40.8 | 44.72 | 39.92 | 95801.97 | 227.35 | 222 | 11 | 90 | 0.7 | -999 | 314.7 | -0.4
Microwave (wanted) | QUARRY HILL | 17 | 1019166 | AF 197460 | 2 | 7765 | -94 | V | FT GREELY | 87 | AR 220306 | AK | 8077.993 | -218.19 | V | 0 | 0 | 0 | IRF MASK | 0 | 18.31 | 2700 | 0 | 0 | 57 | 92.66 | 67 | 30000 | 0 | 40.8 | 44.72 | 39.92 | 95801.97 | 227.38 | 222 | 11 | 90 | 0.7 | -999 | 314.7 | -0.4
Microwave (wanted) | QUARRY HILL | 17 | 1019166 | AF 197460 | 2 | 7765 | -94 | V | FT GREELY | 88 | AR 210728 | AK | 8102.4 | -215.25 | V | 0 | 0 | 0 | IRF MASK | 0 | 21.31 | 2700 | 0 | 0 | 58 | 142.92 | 68 | 30000 | 0 | 40.8 | 44.72 | 39.92 | 95801.97 | 227.44 | 168 | 17 | 90 | 0.7 | -999 | 314.7 | -0.4
Microwave (wanted) | QUARRY HILL | 17 | 1019166 | AF 197460 | 2 | 7765 | -94 | V | FT GREELY | 89 | AR 210705 | AK | 8120.8 | -215.3 | V | 0 | 0 | 0 | IRF MASK | 0 | 21.31 | 2700 | 0 | 0 | 58 | 142.92 | 68 | 30000 | 0 | 40.8 | 44.72 | 39.92 | 95801.97 | 227.49 | 168 | 17 | 90 | 0.7 | -999 | 314.7 | -0.4
Microwave (wanted) | QUARRY HILL | 17 | 1019166 | AF 197460 | 2 | 7765 | -94 | V | FT GREELY | 90 | AR 210703 | AK | 8128.433 | -215.32 | V | 0 | 0 | 0 | IRF MASK | 0 | 21.31 | 2700 | 0 | 0 | 58 | 142.92 | 68 | 30000 | 0 | 40.8 | 44.72 | 39.92 | 95801.97 | 227.51 | 168 | 17 | 90 | 0.7 | -999 | 314.7 | -0.4
Microwave (wanted) | QUARRY HILL | 17 | 1019166 | AF 197460 | 2 | 7765 | -94 | V | FT GREELY | 91 | AR 210707 | AK | 8130.658 | -218.34 | V | 0 | 0 | 0 | IRF MASK | 0 | 18.3 | 1350 | 0 | 0 | 58 | 142.92 | 68 | 30000 | 0 | 40.8 | 44.72 | 39.92 | 95801.97 | 227.52 | 168 | 17 | 90 | 0.7 | -999 | 314.7 | -0.4
Microwave (wanted) | QUARRY HILL | 17 | 1019166 | AF 197460 | 2 | 7765 | -94 | V | FT GREELY | 99 | AR 220302 | AK | 8066 | -218.16 | V | 0 | 0 | 0 | IRF MASK | 0 | 18.31 | 2700 | 0 | 0 | 57 | 92.66 | 67 | 30000 | 0 | 40.8 | 44.72 | 39.92 | 95801.97 | 227.35 | 222 | 11 | 90 | 0.7 | -999 | 314.7 | -0.4
Microwave (wanted) | QUARRY HILL | 17 | 1019166 | AF 197460 | 2 | 7765 | -94 | V | FT GREELY | 100 | AR 220316 | AK | 8072 | -218.17 | V | 0 | 0 | 0 | IRF MASK | 0 | 18.31 | 2700 | 0 | 0 | 57 | 92.66 | 67 | 30000 | 0 | 40.8 | 44.72 | 39.92 | 95801.97 | 227.36 | 222 | 11 | 90 | 0.7 | -999 | 314.7 | -0.4
Microwave (wanted) | QUARRY HILL | 17 | 1019166 | AF 197460 | 2 | 7765 | -94 | V | FT GREELY | 101 | AR 220305 | AK | 8075 | -218.18 | V | 0 | 0 | 0 | IRF MASK | 0 | 18.31 | 2700 | 0 | 0 | 57 | 92.66 | 67 | 30000 | 0 | 40.8 | 44.72 | 39.92 | 95801.97 | 227.37 | 222 | 11 | 90 | 0.7 | -999 | 314.7 | -0.4
Microwave (wanted) | QUARRY HILL | 17 | 1019166 | AF 197460 | 2 | 7765 | -94 | V | FT GREELY | 102 | AR 210726 | AK | 8099.4 | -215.24 | V | 0 | 0 | 0 | IRF MASK | 0 | 21.31 | 2700 | 0 | 0 | 58 | 142.92 | 68 | 30000 | 0 | 40.8 | 44.72 | 39.92 | 95801.97 | 227.43 | 168 | 17 | 90 | 0.7 | -999 | 314.7 | -0.4
Microwave (wanted) | QUARRY HILL | 17 | 1019166 | AF 197460 | 2 | 7765 | -94 | V | FT GREELY | 103 | AR 210704 | AK | 8117.8 | -215.29 | V | 0 | 0 | 0 | IRF MASK | 0 | 21.31 | 2700 | 0 | 0 | 58 | 142.92 | 68 | 30000 | 0 | 40.8 | 44.72 | 39.92 | 95801.97 | 227.48 | 168 | 17 | 90 | 0.7 | -999 | 314.7 | -0.4
Microwave (wanted) | QUARRY HILL | 17 | 1019166 | AF 197460 | 2 | 7765 | -94 | V | FT GREELY | 104 | AR 220300 | AK | 8121.632 | -220.76 | V | 0 | 0 | 0 | IRF MASK | 0 | 15.85 | 3850 | 0 | 0 | 57 | 92.66 | 67 | 30000 | 0 | 40.8 | 44.72 | 39.92 | 95801.97 | 227.49 | 222 | 11 | 90 | 0.7 | -999 | 314.7 | -0.4
Microwave (wanted) | QUARRY HILL | 17 | 1019166 | AF 197460 | 2 | 7765 | -94 | V | FT GREELY | 105 | AR 210706 | AK | 8123.8 | -215.31 | V | 0 | 0 | 0 | IRF MASK | 0 | 21.31 | 2700 | 0 | 0 | 58 | 142.92 | 68 | 30000 | 0 | 40.8 | 44.72 | 39.92 | 95801.97 | 227.5 | 168 | 17 | 90 | 0.7 | -999 | 314.7 | -0.4
Microwave (wanted) | POLE HILL | 18 | 1019166 | AF 197461 | 2 | 8125 | -94 | V | FT GREELY | 83 | AR 190764 | AK | 7959.2 | -157.25 | V | 0 | 0 | 0 | IRF MASK | 0 | 29.77 | 3780 | 0 | 0 | 57 | 98.22 | 0 | 30000 | 0 | 40.8 | 129.62 | 67 | 88125.75 | 217.83 | 222 | 11 | 270 | -0.9 | -999 | 320.4 | -0.1
Microwave (wanted) | POLE HILL | 18 | 1019166 | AF 197461 | 2 | 8125 | -94 | V | FT GREELY | 84 | AR 190766 | AK | 7961.8 | -230.42 | V | 0 | 0 | 0 | IRF MASK | 0 | 23.62 | 230 | 0 | 0 | 57 | 98.22 | 67 | 30000 | 0 | 40.8 | 129.62 | 67 | 88125.75 | 217.83 | 222 | 11 | 270 | -0.9 | -999 | 320.4 | -0.1
Microwave (wanted) | POLE HILL | 18 | 1019166 | AF 197461 | 2 | 8125 | -94 | V | FT GREELY | 85 | AR 220303 | AK | 8063 | -235.96 | V | 0 | 0 | 0 | IRF MASK | 0 | 18.31 | 2700 | 0 | 0 | 57 | 98.22 | 67 | 30000 | 0 | 40.8 | 129.62 | 67 | 88125.75 | 218.08 | 222 | 11 | 270 | -0.9 | -999 | 320.4 | -0.1
Microwave (wanted) | POLE HILL | 18 | 1019166 | AF 197461 | 2 | 8125 | -94 | V | FT GREELY | 86 | AR 220301 | AK | 8069 | -235.98 | V | 0 | 0 | 0 | IRF MASK | 0 | 18.31 | 2700 | 0 | 0 | 57 | 98.22 | 67 | 30000 | 0 | 40.8 | 129.62 | 67 | 88125.75 | 218.09 | 222 | 11 | 270 | -0.9 | -999 | 320.4 | -0.1
Microwave (wanted) | POLE HILL | 18 | 1019166 | AF 197461 | 2 | 8125 | -94 | V | FT GREELY | 87 | AR 220306 | AK | 8077.993 | -236 | V | 0 | 0 | 0 | IRF MASK | 0 | 18.31 | 2700 | 0 | 0 | 57 | 98.22 | 67 | 30000 | 0 | 40.8 | 129.62 | 67 | 88125.75 | 218.11 | 222 | 11 | 270 | -0.9 | -999 | 320.4 | -0.1
Microwave (wanted) | POLE HILL | 18 | 1019166 | AF 197461 | 2 | 8125 | -94 | V | FT GREELY | 88 | AR 210728 | AK | 8102.4 | -233.06 | V | 0 | 0 | 0 | IRF MASK | 0 | 21.31 | 2700 | 0 | 0 | 58 | 147.88 | 68 | 30000 | 0 | 40.8 | 129.62 | 67 | 88125.75 | 218.17 | 168 | 17 | 270 | -0.9 | -999 | 320.4 | -0.1
Microwave (wanted) | POLE HILL | 18 | 1019166 | AF 197461 | 2 | 8125 | -94 | V | FT GREELY | 89 | AR 210705 | AK | 8120.8 | -233.1 | V | 0 | 0 | 0 | IRF MASK | 0 | 21.31 | 2700 | 0 | 0 | 58 | 147.88 | 68 | 30000 | 0 | 40.8 | 129.62 | 67 | 88125.75 | 218.21 | 168 | 17 | 270 | -0.9 | -999 | 320.4 | -0.1
Microwave (wanted) | POLE HILL | 18 | 1019166 | AF 197461 | 2 | 8125 | -94 | V | FT GREELY | 90 | AR 210703 | AK | 8128.433 | -233.12 | V | 0 | 0 | 0 | IRF MASK | 0 | 21.31 | 2700 | 0 | 0 | 58 | 147.88 | 68 | 30000 | 0 | 40.8 | 129.62 | 67 | 88125.75 | 218.23 | 168 | 17 | 270 | -0.9 | -999 | 320.4 | -0.1
Microwave (wanted) | POLE HILL | 18 | 1019166 | AF 197461 | 2 | 8125 | -94 | V | FT GREELY | 91 | AR 210707 | AK | 8130.658 | -236.13 | V | 0 | 0 | 0 | IRF MASK | 0 | 18.3 | 1350 | 0 | 0 | 58 | 147.88 | 68 | 30000 | 0 | 40.8 | 129.62 | 67 | 88125.75 | 218.24 | 168 | 17 | 270 | -0.9 | -999 | 320.4 | -0.1
Microwave (wanted) | POLE HILL | 18 | 1019166 | AF 197461 | 2 | 8125 | -94 | V | FT GREELY | 92 | AR 220317 | AK | 8287.25 | -244.19 | V | 0 | 0 | 0 | IRF MASK | 0 | 10.62 | 230 | 0 | 0 | 57 | 147.88 | 67 | 30000 | 0 | 40.8 | 129.62 | 67 | 88125.75 | 218.6 | 168 | 17 | 270 | -0.9 | -999 | 320.4 | -0.1
Microwave (wanted) | POLE HILL | 18 | 1019166 | AF 197461 | 2 | 8125 | -94 | V | FT GREELY | 93 | AR 170800 | AK | 8293.168 | -229.48 | V | 0 | 0 | 0 | IRF MASK | 0 | 25.34 | 859.48 | 0 | 0 | 57 | 98.22 | 67 | 30000 | 0 | 40.8 | 129.62 | 67 | 88125.75 | 218.62 | 222 | 11 | 270 | -0.9 | -999 | 320.4 | -0.1
Microwave (wanted) | POLE HILL | 18 | 1019166 | AF 197461 | 2 | 8125 | -94 | V | FT GREELY | 94 | AR 170798 | AK | 8294.177 | -232.14 | V | 0 | 0 | 0 | IRF MASK | 0 | 22.68 | 738.49 | 0 | 0 | 57 | 98.22 | 67 | 30000 | 0 | 40.8 | 129.62 | 67 | 88125.75 | 218.62 | 222 | 11 | 270 | -0.9 | -999 | 320.4 | -0.1
Microwave (wanted) | POLE HILL | 18 | 1019166 | AF 197461 | 2 | 8125 | -94 | V | CLEAR | 95 | AF 210304 | AK | 8319.123 | -152.95 | V | 0 | 0 | 0 | IRF MASK | 0 | 20.94 | 4940 | 0 | 0 | 58 | 97.09 | 68 | 30000 | 0 | 40.8 | 23.43 | 35.18 | 125677.53 | 169.5 | 164 | 17 | 270 | -0.9 | -999 | 66.6 | -0.2
Microwave (wanted) | POLE HILL | 18 | 1019166 | AF 197461 | 2 | 8125 | -94 | V | CLEAR | 96 | AF 210302 | AK | 8323 | -155.99 | V | 0 | 0 | 0 | IRF MASK | 0 | 17.86 | 968.47 | 0 | 0 | 58 | 96.73 | 68 | 30000 | 0 | 40.8 | 23.05 | 35.11 | 125151.73 | 169.54 | 164 | 17 | 270 | -0.9 | -999 | 67 | -0.2
Microwave (wanted) | POLE HILL | 18 | 1019166 | AF 197461 | 2 | 8125 | -94 | V | CLEAR | 97 | AF 210305 | AK | 8328.25 | -150.02 | V | 0 | 0 | 0 | IRF MASK | 0 | 23.88 | 1940 | 0 | 0 | 58 | 97.09 | 68 | 30000 | 0 | 40.8 | 23.43 | 35.18 | 125677.53 | 169.51 | 164 | 17 | 270 | -0.9 | -999 | 66.6 | -0.2
Microwave (wanted) | POLE HILL | 18 | 1019166 | AF 197461 | 2 | 8125 | -94 | V | FT GREELY | 98 | AR 190738 | AK | 8330.854 | -225.36 | V | 0 | 0 | 0 | IRF MASK | 0 | 29.54 | 2260 | 0 | 0 | 58 | 147.88 | 68 | 30000 | 0 | 40.8 | 129.62 | 67 | 88125.75 | 218.7 | 168 | 17 | 270 | -0.9 | -999 | 320.4 | -0.1
Microwave (wanted) | POLE HILL | 18 | 1019166 | AF 197461 | 2 | 8125 | -94 | V | FT GREELY | 99 | AR 220302 | AK | 8066 | -235.97 | V | 0 | 0 | 0 | IRF MASK | 0 | 18.31 | 2700 | 0 | 0 | 57 | 98.22 | 67 | 30000 | 0 | 40.8 | 129.62 | 67 | 88125.75 | 218.08 | 222 | 11 | 270 | -0.9 | -999 | 320.4 | -0.1
Microwave (wanted) | POLE HILL | 18 | 1019166 | AF 197461 | 2 | 8125 | -94 | V | FT GREELY | 100 | AR 220316 | AK | 8072 | -235.98 | V | 0 | 0 | 0 | IRF MASK | 0 | 18.31 | 2700 | 0 | 0 | 57 | 98.22 | 67 | 30000 | 0 | 40.8 | 129.62 | 67 | 88125.75 | 218.1 | 222 | 11 | 270 | -0.9 | -999 | 320.4 | -0.1
Microwave (wanted) | POLE HILL | 18 | 1019166 | AF 197461 | 2 | 8125 | -94 | V | FT GREELY | 101 | AR 220305 | AK | 8075 | -235.99 | V | 0 | 0 | 0 | IRF MASK | 0 | 18.31 | 2700 | 0 | 0 | 57 | 98.22 | 67 | 30000 | 0 | 40.8 | 129.62 | 67 | 88125.75 | 218.1 | 222 | 11 | 270 | -0.9 | -999 | 320.4 | -0.1
Microwave (wanted) | POLE HILL | 18 | 1019166 | AF 197461 | 2 | 8125 | -94 | V | FT GREELY | 102 | AR 210726 | AK | 8099.4 | -233.05 | V | 0 | 0 | 0 | IRF MASK | 0 | 21.31 | 2700 | 0 | 0 | 58 | 147.88 | 68 | 30000 | 0 | 40.8 | 129.62 | 67 | 88125.75 | 218.16 | 168 | 17 | 270 | -0.9 | -999 | 320.4 | -0.1
Microwave (wanted) | POLE HILL | 18 | 1019166 | AF 197461 | 2 | 8125 | -94 | V | FT GREELY | 103 | AR 210704 | AK | 8117.8 | -233.09 | V | 0 | 0 | 0 | IRF MASK | 0 | 21.31 | 2700 | 0 | 0 | 58 | 147.88 | 68 | 30000 | 0 | 40.8 | 129.62 | 67 | 88125.75 | 218.21 | 168 | 17 | 270 | -0.9 | -999 | 320.4 | -0.1
Microwave (wanted) | POLE HILL | 18 | 1019166 | AF 197461 | 2 | 8125 | -94 | V | FT GREELY | 104 | AR 220300 | AK | 8121.632 | -238.56 | V | 0 | 0 | 0 | IRF MASK | 0 | 15.85 | 3850 | 0 | 0 | 57 | 98.22 | 67 | 30000 | 0 | 40.8 | 129.62 | 67 | 88125.75 | 218.22 | 222 | 11 | 270 | -0.9 | -999 | 320.4 | -0.1
Microwave (wanted) | POLE HILL | 18 | 1019166 | AF 197461 | 2 | 8125 | -94 | V | FT GREELY | 105 | AR 210706 | AK | 8123.8 | -233.11 | V | 0 | 0 | 0 | IRF MASK | 0 | 21.31 | 2700 | 0 | 0 | 58 | 147.88 | 68 | 30000 | 0 | 40.8 | 129.62 | 67 | 88125.75 | 218.22 | 168 | 17 | 270 | -0.9 | -999 | 320.4 | -0.1
Microwave (wanted) | POLE HILL | 18 | 1019166 | AF 197461 | 2 | 8125 | -94 | V | FT GREELY | 106 | AR 190747 | AK | 8294.396 | -229.28 | V | 0 | 0 | 0 | IRF MASK | 0 | 25.54 | 2260 | 0 | 0 | 57 | 147.88 | 67 | 30000 | 0 | 40.8 | 129.62 | 67 | 88125.75 | 218.62 | 168 | 17 | 270 | -0.9 | -999 | 320.4 | -0.1
Microwave (wanted) | POLE HILL | 18 | 1019166 | AF 197461 | 2 | 8125 | -94 | V | FT GREELY | 107 | AR 200735 | AK | 8325.676 | -224.01 | V | 0 | 0 | 0 | IRF MASK | 0 | 30.88 | 1940 | 0 | 0 | 58 | 147.88 | 68 | 30000 | 0 | 40.8 | 129.62 | 67 | 88125.75 | 218.69 | 168 | 17 | 270 | -0.9 | -999 | 320.4 | -0.1
Microwave (wanted) | POLE HILL | 19 | 1019167 | AF 197464 | 1 | 7795 | -94 | H | FT GREELY | 83 | AR 190764 | AK | 7959.2 | -151.55 | V | 0 | 0 | 0 | IRF MASK | 16.3 | 29.77 | 3780 | 0 | 0 | 57 | 98.22 | 0 | 30000 | 0 | 40.8 | 60.68 | 45.96 | 88125.75 | 216.83 | 222 | 11 | 79.7 | 0 | -999 | 320.4 | -0.1
Microwave (wanted) | POLE HILL | 19 | 1019167 | AF 197464 | 1 | 7795 | -94 | H | FT GREELY | 84 | AR 190766 | AK | 7961.8 | -224.71 | V | 0 | 0 | 0 | IRF MASK | 16.3 | 23.62 | 230 | 0 | 0 | 57 | 98.22 | 67 | 30000 | 0 | 40.8 | 60.68 | 45.96 | 88125.75 | 216.84 | 222 | 11 | 79.7 | 0 | -999 | 320.4 | -0.1
Microwave (wanted) | POLE HILL | 19 | 1019167 | AF 197464 | 1 | 7795 | -94 | H | FT GREELY | 85 | AR 220303 | AK | 8063 | -230.28 | V | 0 | 0 | 0 | IRF MASK | 16.3 | 18.31 | 2700 | 0 | 0 | 57 | 98.22 | 67 | 30000 | 0 | 40.8 | 60.68 | 45.96 | 88125.75 | 217.1 | 222 | 11 | 79.7 | 0 | -999 | 320.4 | -0.1
Microwave (wanted) | POLE HILL | 19 | 1019167 | AF 197464 | 1 | 7795 | -94 | H | FT GREELY | 86 | AR 220301 | AK | 8069 | -230.3 | V | 0 | 0 | 0 | IRF MASK | 16.3 | 18.31 | 2700 | 0 | 0 | 57 | 98.22 | 67 | 30000 | 0 | 40.8 | 60.68 | 45.96 | 88125.75 | 217.12 | 222 | 11 | 79.7 | 0 | -999 | 320.4 | -0.1
Microwave (wanted) | POLE HILL | 19 | 1019167 | AF 197464 | 1 | 7795 | -94 | H | FT GREELY | 87 | AR 220306 | AK | 8077.993 | -230.32 | V | 0 | 0 | 0 | IRF MASK | 16.3 | 18.31 | 2700 | 0 | 0 | 57 | 98.22 | 67 | 30000 | 0 | 40.8 | 60.68 | 45.96 | 88125.75 | 217.14 | 222 | 11 | 79.7 | 0 | -999 | 320.4 | -0.1
Microwave (wanted) | POLE HILL | 19 | 1019167 | AF 197464 | 1 | 7795 | -94 | H | FT GREELY | 88 | AR 210728 | AK | 8102.4 | -227.39 | V | 0 | 0 | 0 | IRF MASK | 16.3 | 21.31 | 2700 | 0 | 0 | 58 | 147.88 | 68 | 30000 | 0 | 40.8 | 60.68 | 45.96 | 88125.75 | 217.21 | 168 | 17 | 79.7 | 0 | -999 | 320.4 | -0.1
Microwave (wanted) | POLE HILL | 19 | 1019167 | AF 197464 | 1 | 7795 | -94 | H | FT GREELY | 89 | AR 210705 | AK | 8120.8 | -227.43 | V | 0 | 0 | 0 | IRF MASK | 16.3 | 21.31 | 2700 | 0 | 0 | 58 | 147.88 | 68 | 30000 | 0 | 40.8 | 60.68 | 45.96 | 88125.75 | 217.26 | 168 | 17 | 79.7 | 0 | -999 | 320.4 | -0.1
Microwave (wanted) | POLE HILL | 19 | 1019167 | AF 197464 | 1 | 7795 | -94 | H | FT GREELY | 90 | AR 210703 | AK | 8128.433 | -227.45 | V | 0 | 0 | 0 | IRF MASK | 16.3 | 21.31 | 2700 | 0 | 0 | 58 | 147.88 | 68 | 30000 | 0 | 40.8 | 60.68 | 45.96 | 88125.75 | 217.28 | 168 | 17 | 79.7 | 0 | -999 | 320.4 | -0.1
Microwave (wanted) | POLE HILL | 19 | 1019167 | AF 197464 | 1 | 7795 | -94 | H | FT GREELY | 91 | AR 210707 | AK | 8130.658 | -230.47 | V | 0 | 0 | 0 | IRF MASK | 16.3 | 18.3 | 1350 | 0 | 0 | 58 | 147.88 | 68 | 30000 | 0 | 40.8 | 60.68 | 45.96 | 88125.75 | 217.28 | 168 | 17 | 79.7 | 0 | -999 | 320.4 | -0.1
Microwave (wanted) | POLE HILL | 19 | 1019167 | AF 197464 | 1 | 7795 | -94 | H | FT GREELY | 99 | AR 220302 | AK | 8066 | -230.29 | V | 0 | 0 | 0 | IRF MASK | 16.3 | 18.31 | 2700 | 0 | 0 | 57 | 98.22 | 67 | 30000 | 0 | 40.8 | 60.68 | 45.96 | 88125.75 | 217.11 | 222 | 11 | 79.7 | 0 | -999 | 320.4 | -0.1
Microwave (wanted) | POLE HILL | 19 | 1019167 | AF 197464 | 1 | 7795 | -94 | H | FT GREELY | 100 | AR 220316 | AK | 8072 | -230.31 | V | 0 | 0 | 0 | IRF MASK | 16.3 | 18.31 | 2700 | 0 | 0 | 57 | 98.22 | 67 | 30000 | 0 | 40.8 | 60.68 | 45.96 | 88125.75 | 217.13 | 222 | 11 | 79.7 | 0 | -999 | 320.4 | -0.1
Microwave (wanted) | POLE HILL | 19 | 1019167 | AF 197464 | 1 | 7795 | -94 | H | FT GREELY | 101 | AR 220305 | AK | 8075 | -230.32 | V | 0 | 0 | 0 | IRF MASK | 16.3 | 18.31 | 2700 | 0 | 0 | 57 | 98.22 | 67 | 30000 | 0 | 40.8 | 60.68 | 45.96 | 88125.75 | 217.14 | 222 | 11 | 79.7 | 0 | -999 | 320.4 | -0.1
Microwave (wanted) | POLE HILL | 19 | 1019167 | AF 197464 | 1 | 7795 | -94 | H | FT GREELY | 102 | AR 210726 | AK | 8099.4 | -227.38 | V | 0 | 0 | 0 | IRF MASK | 16.3 | 21.31 | 2700 | 0 | 0 | 58 | 147.88 | 68 | 30000 | 0 | 40.8 | 60.68 | 45.96 | 88125.75 | 217.2 | 168 | 17 | 79.7 | 0 | -999 | 320.4 | -0.1
Microwave (wanted) | POLE HILL | 19 | 1019167 | AF 197464 | 1 | 7795 | -94 | H | FT GREELY | 103 | AR 210704 | AK | 8117.8 | -227.43 | V | 0 | 0 | 0 | IRF MASK | 16.3 | 21.31 | 2700 | 0 | 0 | 58 | 147.88 | 68 | 30000 | 0 | 40.8 | 60.68 | 45.96 | 88125.75 | 217.25 | 168 | 17 | 79.7 | 0 | -999 | 320.4 | -0.1
Microwave (wanted) | POLE HILL | 19 | 1019167 | AF 197464 | 1 | 7795 | -94 | H | FT GREELY | 104 | AR 220300 | AK | 8121.632 | -232.9 | V | 0 | 0 | 0 | IRF MASK | 16.3 | 15.85 | 3850 | 0 | 0 | 57 | 98.22 | 67 | 30000 | 0 | 40.8 | 60.68 | 45.96 | 88125.75 | 217.26 | 222 | 11 | 79.7 | 0 | -999 | 320.4 | -0.1
Microwave (wanted) | POLE HILL | 19 | 1019167 | AF 197464 | 1 | 7795 | -94 | H | FT GREELY | 105 | AR 210706 | AK | 8123.8 | -227.44 | V | 0 | 0 | 0 | IRF MASK | 16.3 | 21.31 | 2700 | 0 | 0 | 58 | 147.88 | 68 | 30000 | 0 | 40.8 | 60.68 | 45.96 | 88125.75 | 217.26 | 168 | 17 | 79.7 | 0 | -999 | 320.4 | -0.1
Microwave (wanted) | POLE HILL | 19 | 1019167 | AF 197464 | 2 | 8035 | -94 | H | FT GREELY | 83 | AR 190764 | AK | 7959.2 | -151.55 | V | 0 | 0 | 0 | IRF MASK | 16.3 | 29.77 | 3780 | 0 | 0 | 57 | 98.22 | 0 | 30000 | 0 | 40.8 | 60.68 | 45.96 | 88125.75 | 216.83 | 222 | 11 | 79.7 | 0 | -999 | 320.4 | -0.1
Microwave (wanted) | POLE HILL | 19 | 1019167 | AF 197464 | 2 | 8035 | -94 | H | FT GREELY | 84 | AR 190766 | AK | 7961.8 | -224.71 | V | 0 | 0 | 0 | IRF MASK | 16.3 | 23.62 | 230 | 0 | 0 | 57 | 98.22 | 67 | 30000 | 0 | 40.8 | 60.68 | 45.96 | 88125.75 | 216.84 | 222 | 11 | 79.7 | 0 | -999 | 320.4 | -0.1
Microwave (wanted) | POLE HILL | 19 | 1019167 | AF 197464 | 2 | 8035 | -94 | H | FT GREELY | 85 | AR 220303 | AK | 8063 | -230.28 | V | 0 | 0 | 0 | IRF MASK | 16.3 | 18.31 | 2700 | 0 | 0 | 57 | 98.22 | 67 | 30000 | 0 | 40.8 | 60.68 | 45.96 | 88125.75 | 217.1 | 222 | 11 | 79.7 | 0 | -999 | 320.4 | -0.1
Microwave (wanted) | POLE HILL | 19 | 1019167 | AF 197464 | 2 | 8035 | -94 | H | FT GREELY | 86 | AR 220301 | AK | 8069 | -230.3 | V | 0 | 0 | 0 | IRF MASK | 16.3 | 18.31 | 2700 | 0 | 0 | 57 | 98.22 | 67 | 30000 | 0 | 40.8 | 60.68 | 45.96 | 88125.75 | 217.12 | 222 | 11 | 79.7 | 0 | -999 | 320.4 | -0.1
Microwave (wanted) | POLE HILL | 19 | 1019167 | AF 197464 | 2 | 8035 | -94 | H | FT GREELY | 87 | AR 220306 | AK | 8077.993 | -230.32 | V | 0 | 0 | 0 | IRF MASK | 16.3 | 18.31 | 2700 | 0 | 0 | 57 | 98.22 | 67 | 30000 | 0 | 40.8 | 60.68 | 45.96 | 88125.75 | 217.14 | 222 | 11 | 79.7 | 0 | -999 | 320.4 | -0.1
Microwave (wanted) | POLE HILL | 19 | 1019167 | AF 197464 | 2 | 8035 | -94 | H | FT GREELY | 88 | AR 210728 | AK | 8102.4 | -227.39 | V | 0 | 0 | 0 | IRF MASK | 16.3 | 21.31 | 2700 | 0 | 0 | 58 | 147.88 | 68 | 30000 | 0 | 40.8 | 60.68 | 45.96 | 88125.75 | 217.21 | 168 | 17 | 79.7 | 0 | -999 | 320.4 | -0.1
Microwave (wanted) | POLE HILL | 19 | 1019167 | AF 197464 | 2 | 8035 | -94 | H | FT GREELY | 89 | AR 210705 | AK | 8120.8 | -227.43 | V | 0 | 0 | 0 | IRF MASK | 16.3 | 21.31 | 2700 | 0 | 0 | 58 | 147.88 | 68 | 30000 | 0 | 40.8 | 60.68 | 45.96 | 88125.75 | 217.26 | 168 | 17 | 79.7 | 0 | -999 | 320.4 | -0.1
Microwave (wanted) | POLE HILL | 19 | 1019167 | AF 197464 | 2 | 8035 | -94 | H | FT GREELY | 90 | AR 210703 | AK | 8128.433 | -227.45 | V | 0 | 0 | 0 | IRF MASK | 16.3 | 21.31 | 2700 | 0 | 0 | 58 | 147.88 | 68 | 30000 | 0 | 40.8 | 60.68 | 45.96 | 88125.75 | 217.28 | 168 | 17 | 79.7 | 0 | -999 | 320.4 | -0.1
Microwave (wanted) | POLE HILL | 19 | 1019167 | AF 197464 | 2 | 8035 | -94 | H | FT GREELY | 91 | AR 210707 | AK | 8130.658 | -230.47 | V | 0 | 0 | 0 | IRF MASK | 16.3 | 18.3 | 1350 | 0 | 0 | 58 | 147.88 | 68 | 30000 | 0 | 40.8 | 60.68 | 45.96 | 88125.75 | 217.28 | 168 | 17 | 79.7 | 0 | -999 | 320.4 | -0.1
Microwave (wanted) | POLE HILL | 19 | 1019167 | AF 197464 | 2 | 8035 | -94 | H | FT GREELY | 92 | AR 220317 | AK | 8287.25 | -238.56 | V | 0 | 0 | 0 | IRF MASK | 16.3 | 10.62 | 230 | 0 | 0 | 57 | 147.88 | 67 | 30000 | 0 | 40.8 | 60.68 | 45.96 | 88125.75 | 217.69 | 168 | 17 | 79.7 | 0 | -999 | 320.4 | -0.1
Microwave (wanted) | POLE HILL | 19 | 1019167 | AF 197464 | 2 | 8035 | -94 | H | FT GREELY | 93 | AR 170800 | AK | 8293.168 | -223.85 | V | 0 | 0 | 0 | IRF MASK | 16.3 | 25.34 | 859.48 | 0 | 0 | 57 | 98.22 | 67 | 30000 | 0 | 40.8 | 60.68 | 45.96 | 88125.75 | 217.7 | 222 | 11 | 79.7 | 0 | -999 | 320.4 | -0.1
Microwave (wanted) | POLE HILL | 19 | 1019167 | AF 197464 | 2 | 8035 | -94 | H | FT GREELY | 94 | AR 170798 | AK | 8294.177 | -226.51 | V | 0 | 0 | 0 | IRF MASK | 16.3 | 22.68 | 738.49 | 0 | 0 | 57 | 98.22 | 67 | 30000 | 0 | 40.8 | 60.68 | 45.96 | 88125.75 | 217.7 | 222 | 11 | 79.7 | 0 | -999 | 320.4 | -0.1
Microwave (wanted) | POLE HILL | 19 | 1019167 | AF 197464 | 2 | 8035 | -94 | H | CLEAR | 95 | AF 210304 | AK | 8319.123 | -185.15 | V | 0 | 0 | 0 | IRF MASK | 1 | 20.94 | 4940 | 0 | 0 | 58 | 97.09 | 68 | 30000 | 0 | 40.8 | 166.86 | 67 | 125677.55 | 168.89 | 164 | 17 | 79.7 | 0 | -999 | 66.6 | -0.2
Microwave (wanted) | POLE HILL | 19 | 1019167 | AF 197464 | 2 | 8035 | -94 | H | CLEAR | 96 | AF 210302 | AK | 8323 | -188.27 | V | 0 | 0 | 0 | IRF MASK | 1 | 17.86 | 968.47 | 0 | 0 | 58 | 96.73 | 68 | 30000 | 0 | 40.8 | 167.24 | 67 | 125151.73 | 168.93 | 164 | 17 | 79.7 | 0 | -999 | 67 | -0.2
Microwave (wanted) | POLE HILL | 19 | 1019167 | AF 197464 | 2 | 8035 | -94 | H | CLEAR | 97 | AF 210305 | AK | 8328.25 | -182.22 | V | 0 | 0 | 0 | IRF MASK | 1 | 23.88 | 1940 | 0 | 0 | 58 | 97.09 | 68 | 30000 | 0 | 40.8 | 166.86 | 67 | 125677.55 | 168.9 | 164 | 17 | 79.7 | 0 | -999 | 66.6 | -0.2
Microwave (wanted) | POLE HILL | 19 | 1019167 | AF 197464 | 2 | 8035 | -94 | H | FT GREELY | 98 | AR 190738 | AK | 8330.854 | -219.75 | V | 0 | 0 | 0 | IRF MASK | 16.3 | 29.54 | 2260 | 0 | 0 | 58 | 147.88 | 68 | 30000 | 0 | 40.8 | 60.68 | 45.96 | 88125.75 | 217.8 | 168 | 17 | 79.7 | 0 | -999 | 320.4 | -0.1
Microwave (wanted) | POLE HILL | 19 | 1019167 | AF 197464 | 2 | 8035 | -94 | H | FT GREELY | 99 | AR 220302 | AK | 8066 | -230.29 | V | 0 | 0 | 0 | IRF MASK | 16.3 | 18.31 | 2700 | 0 | 0 | 57 | 98.22 | 67 | 30000 | 0 | 40.8 | 60.68 | 45.96 | 88125.75 | 217.11 | 222 | 11 | 79.7 | 0 | -999 | 320.4 | -0.1
Microwave (wanted) | POLE HILL | 19 | 1019167 | AF 197464 | 2 | 8035 | -94 | H | FT GREELY | 100 | AR 220316 | AK | 8072 | -230.31 | V | 0 | 0 | 0 | IRF MASK | 16.3 | 18.31 | 2700 | 0 | 0 | 57 | 98.22 | 67 | 30000 | 0 | 40.8 | 60.68 | 45.96 | 88125.75 | 217.13 | 222 | 11 | 79.7 | 0 | -999 | 320.4 | -0.1
Microwave (wanted) | POLE HILL | 19 | 1019167 | AF 197464 | 2 | 8035 | -94 | H | FT GREELY | 101 | AR 220305 | AK | 8075 | -230.32 | V | 0 | 0 | 0 | IRF MASK | 16.3 | 18.31 | 2700 | 0 | 0 | 57 | 98.22 | 67 | 30000 | 0 | 40.8 | 60.68 | 45.96 | 88125.75 | 217.14 | 222 | 11 | 79.7 | 0 | -999 | 320.4 | -0.1
Microwave (wanted) | POLE HILL | 19 | 1019167 | AF 197464 | 2 | 8035 | -94 | H | FT GREELY | 102 | AR 210726 | AK | 8099.4 | -227.38 | V | 0 | 0 | 0 | IRF MASK | 16.3 | 21.31 | 2700 | 0 | 0 | 58 | 147.88 | 68 | 30000 | 0 | 40.8 | 60.68 | 45.96 | 88125.75 | 217.2 | 168 | 17 | 79.7 | 0 | -999 | 320.4 | -0.1
Microwave (wanted) | POLE HILL | 19 | 1019167 | AF 197464 | 2 | 8035 | -94 | H | FT GREELY | 103 | AR 210704 | AK | 8117.8 | -227.43 | V | 0 | 0 | 0 | IRF MASK | 16.3 | 21.31 | 2700 | 0 | 0 | 58 | 147.88 | 68 | 30000 | 0 | 40.8 | 60.68 | 45.96 | 88125.75 | 217.25 | 168 | 17 | 79.7 | 0 | -999 | 320.4 | -0.1
Microwave (wanted) | POLE HILL | 19 | 1019167 | AF 197464 | 2 | 8035 | -94 | H | FT GREELY | 104 | AR 220300 | AK | 8121.632 | -232.9 | V | 0 | 0 | 0 | IRF MASK | 16.3 | 15.85 | 3850 | 0 | 0 | 57 | 98.22 | 67 | 30000 | 0 | 40.8 | 60.68 | 45.96 | 88125.75 | 217.26 | 222 | 11 | 79.7 | 0 | -999 | 320.4 | -0.1
Microwave (wanted) | POLE HILL | 19 | 1019167 | AF 197464 | 2 | 8035 | -94 | H | FT GREELY | 105 | AR 210706 | AK | 8123.8 | -227.44 | V | 0 | 0 | 0 | IRF MASK | 16.3 | 21.31 | 2700 | 0 | 0 | 58 | 147.88 | 68 | 30000 | 0 | 40.8 | 60.68 | 45.96 | 88125.75 | 217.26 | 168 | 17 | 79.7 | 0 | -999 | 320.4 | -0.1
Microwave (wanted) | POLE HILL | 19 | 1019167 | AF 197464 | 2 | 8035 | -94 | H | FT GREELY | 106 | AR 190747 | AK | 8294.396 | -223.66 | V | 0 | 0 | 0 | IRF MASK | 16.3 | 25.54 | 2260 | 0 | 0 | 57 | 147.88 | 67 | 30000 | 0 | 40.8 | 60.68 | 45.96 | 88125.75 | 217.7 | 168 | 17 | 79.7 | 0 | -999 | 320.4 | -0.1
Microwave (wanted) | POLE HILL | 19 | 1019167 | AF 197464 | 2 | 8035 | -94 | H | FT GREELY | 107 | AR 200735 | AK | 8325.676 | -218.4 | V | 0 | 0 | 0 | IRF MASK | 16.3 | 30.88 | 1940 | 0 | 0 | 58 | 147.88 | 68 | 30000 | 0 | 40.8 | 60.68 | 45.96 | 88125.75 | 217.78 | 168 | 17 | 79.7 | 0 | -999 | 320.4 | -0.1
Microwave (wanted) | HILL 3265 | 20 | 1019167 | AF 197465 | 1 | 8155 | -94 | H | FT GREELY | 83 | AR 190764 | AK | 7959.2 | -135.53 | V | 0 | 0 | 0 | IRF MASK | 1.4 | 29.77 | 3780 | 0 | 0 | 57 | 114.34 | 0 | 30000 | 0 | 40.8 | 102.89 | 66.62 | 80548.88 | 195.11 | 222 | 11 | 259.7 | -0.4 | -999 | 336.8 | 0.1
Microwave (wanted) | HILL 3265 | 20 | 1019167 | AF 197465 | 1 | 8155 | -94 | H | FT GREELY | 84 | AR 190766 | AK | 7961.8 | -208.69 | V | 0 | 0 | 0 | IRF MASK | 1.4 | 23.62 | 230 | 0 | 0 | 57 | 114.34 | 67 | 30000 | 0 | 40.8 | 102.89 | 66.62 | 80548.88 | 195.11 | 222 | 11 | 259.7 | -0.4 | -999 | 336.8 | 0.1
Microwave (wanted) | HILL 3265 | 20 | 1019167 | AF 197465 | 1 | 8155 | -94 | H | FT GREELY | 85 | AR 220303 | AK | 8063 | -214.21 | V | 0 | 0 | 0 | IRF MASK | 1.4 | 18.31 | 2700 | 0 | 0 | 57 | 114.34 | 67 | 30000 | 0 | 40.8 | 102.89 | 66.62 | 80548.88 | 195.33 | 222 | 11 | 259.7 | -0.4 | -999 | 336.8 | 0.1
Microwave (wanted) | HILL 3265 | 20 | 1019167 | AF 197465 | 1 | 8155 | -94 | H | FT GREELY | 86 | AR 220301 | AK | 8069 | -214.23 | V | 0 | 0 | 0 | IRF MASK | 1.4 | 18.31 | 2700 | 0 | 0 | 57 | 114.34 | 67 | 30000 | 0 | 40.8 | 102.89 | 66.62 | 80548.88 | 195.34 | 222 | 11 | 259.7 | -0.4 | -999 | 336.8 | 0.1
Microwave (wanted) | HILL 3265 | 20 | 1019167 | AF 197465 | 1 | 8155 | -94 | H | FT GREELY | 87 | AR 220306 | AK | 8077.993 | -214.25 | V | 0 | 0 | 0 | IRF MASK | 1.4 | 18.31 | 2700 | 0 | 0 | 57 | 114.34 | 67 | 30000 | 0 | 40.8 | 102.89 | 66.62 | 80548.88 | 195.36 | 222 | 11 | 259.7 | -0.4 | -999 | 336.8 | 0.1
Microwave (wanted) | HILL 3265 | 20 | 1019167 | AF 197465 | 1 | 8155 | -94 | H | FT GREELY | 88 | AR 210728 | AK | 8102.4 | -211.3 | V | 0 | 0 | 0 | IRF MASK | 1.4 | 21.31 | 2700 | 0 | 0 | 58 | 159.86 | 68 | 30000 | 0 | 40.8 | 102.89 | 66.62 | 80548.88 | 195.41 | 168 | 17 | 259.7 | -0.4 | -999 | 336.8 | 0.1
Microwave (wanted) | HILL 3265 | 20 | 1019167 | AF 197465 | 1 | 8155 | -94 | H | FT GREELY | 89 | AR 210705 | AK | 8120.8 | -211.34 | V | 0 | 0 | 0 | IRF MASK | 1.4 | 21.31 | 2700 | 0 | 0 | 58 | 159.86 | 68 | 30000 | 0 | 40.8 | 102.89 | 66.62 | 80548.88 | 195.45 | 168 | 17 | 259.7 | -0.4 | -999 | 336.8 | 0.1
Microwave (wanted) | HILL 3265 | 20 | 1019167 | AF 197465 | 1 | 8155 | -94 | H | FT GREELY | 90 | AR 210703 | AK | 8128.433 | -211.35 | V | 0 | 0 | 0 | IRF MASK | 1.4 | 21.31 | 2700 | 0 | 0 | 58 | 159.86 | 68 | 30000 | 0 | 40.8 | 102.89 | 66.62 | 80548.88 | 195.47 | 168 | 17 | 259.7 | -0.4 | -999 | 336.8 | 0.1
Microwave (wanted) | HILL 3265 | 20 | 1019167 | AF 197465 | 1 | 8155 | -94 | H | FT GREELY | 91 | AR 210707 | AK | 8130.658 | -214.37 | V | 0 | 0 | 0 | IRF MASK | 1.4 | 18.3 | 1350 | 0 | 0 | 58 | 159.86 | 68 | 30000 | 0 | 40.8 | 102.89 | 66.62 | 80548.88 | 195.47 | 168 | 17 | 259.7 | -0.4 | -999 | 336.8 | 0.1
Microwave (wanted) | HILL 3265 | 20 | 1019167 | AF 197465 | 1 | 8155 | -94 | H | FT GREELY | 92 | AR 220317 | AK | 8287.25 | -222.38 | V | 0 | 0 | 0 | IRF MASK | 1.4 | 10.62 | 230 | 0 | 0 | 57 | 159.86 | 67 | 30000 | 0 | 40.8 | 102.89 | 66.62 | 80548.88 | 195.8 | 168 | 17 | 259.7 | -0.4 | -999 | 336.8 | 0.1
Microwave (wanted) | HILL 3265 | 20 | 1019167 | AF 197465 | 1 | 8155 | -94 | H | FT GREELY | 93 | AR 170800 | AK | 8293.168 | -207.67 | V | 0 | 0 | 0 | IRF MASK | 1.4 | 25.34 | 859.48 | 0 | 0 | 57 | 114.34 | 67 | 30000 | 0 | 40.8 | 102.89 | 66.62 | 80548.88 | 195.81 | 222 | 11 | 259.7 | -0.4 | -999 | 336.8 | 0.1
Microwave (wanted) | HILL 3265 | 20 | 1019167 | AF 197465 | 1 | 8155 | -94 | H | FT GREELY | 94 | AR 170798 | AK | 8294.177 | -210.33 | V | 0 | 0 | 0 | IRF MASK | 1.4 | 22.68 | 738.49 | 0 | 0 | 57 | 114.34 | 67 | 30000 | 0 | 40.8 | 102.89 | 66.62 | 80548.88 | 195.81 | 222 | 11 | 259.7 | -0.4 | -999 | 336.8 | 0.1
Microwave (wanted) | HILL 3265 | 20 | 1019167 | AF 197465 | 1 | 8155 | -94 | H | CLEAR | 95 | AF 210304 | AK | 8319.123 | -210.27 | V | 0 | 0 | 0 | IRF MASK | 14.9 | 20.94 | 4940 | 0 | 0 | 58 | 95.61 | 68 | 30000 | 0 | 40.8 | 11.57 | 31.15 | 150644.55 | 215.96 | 164 | 17 | 259.7 | -0.4 | -999 | 68.1 | -0.2
Microwave (wanted) | HILL 3265 | 20 | 1019167 | AF 197465 | 1 | 8155 | -94 | H | CLEAR | 96 | AF 210302 | AK | 8323 | -211.83 | V | 0 | 0 | 0 | IRF MASK | 15.2 | 17.86 | 968.47 | 0 | 0 | 58 | 95.31 | 68 | 30000 | 0 | 40.8 | 11.26 | 30.52 | 150140.69 | 214.76 | 164 | 17 | 259.7 | -0.4 | -999 | 68.4 | -0.2
Microwave (wanted) | HILL 3265 | 20 | 1019167 | AF 197465 | 1 | 8155 | -94 | H | CLEAR | 97 | AF 210305 | AK | 8328.25 | -207.35 | V | 0 | 0 | 0 | IRF MASK | 14.9 | 23.88 | 1940 | 0 | 0 | 58 | 95.61 | 68 | 30000 | 0 | 40.8 | 11.57 | 31.15 | 150644.55 | 215.99 | 164 | 17 | 259.7 | -0.4 | -999 | 68.1 | -0.2
Microwave (wanted) | HILL 3265 | 20 | 1019167 | AF 197465 | 1 | 8155 | -94 | H | FT GREELY | 98 | AR 190738 | AK | 8330.854 | -203.55 | V | 0 | 0 | 0 | IRF MASK | 1.4 | 29.54 | 2260 | 0 | 0 | 58 | 159.86 | 68 | 30000 | 0 | 40.8 | 102.89 | 66.62 | 80548.88 | 195.89 | 168 | 17 | 259.7 | -0.4 | -999 | 336.8 | 0.1
Microwave (wanted) | HILL 3265 | 20 | 1019167 | AF 197465 | 1 | 8155 | -94 | H | FT GREELY | 99 | AR 220302 | AK | 8066 | -214.22 | V | 0 | 0 | 0 | IRF MASK | 1.4 | 18.31 | 2700 | 0 | 0 | 57 | 114.34 | 67 | 30000 | 0 | 40.8 | 102.89 | 66.62 | 80548.88 | 195.33 | 222 | 11 | 259.7 | -0.4 | -999 | 336.8 | 0.1
Microwave (wanted) | HILL 3265 | 20 | 1019167 | AF 197465 | 1 | 8155 | -94 | H | FT GREELY | 100 | AR 220316 | AK | 8072 | -214.23 | V | 0 | 0 | 0 | IRF MASK | 1.4 | 18.31 | 2700 | 0 | 0 | 57 | 114.34 | 67 | 30000 | 0 | 40.8 | 102.89 | 66.62 | 80548.88 | 195.35 | 222 | 11 | 259.7 | -0.4 | -999 | 336.8 | 0.1
Microwave (wanted) | HILL 3265 | 20 | 1019167 | AF 197465 | 1 | 8155 | -94 | H | FT GREELY | 101 | AR 220305 | AK | 8075 | -214.24 | V | 0 | 0 | 0 | IRF MASK | 1.4 | 18.31 | 2700 | 0 | 0 | 57 | 114.34 | 67 | 30000 | 0 | 40.8 | 102.89 | 66.62 | 80548.88 | 195.35 | 222 | 11 | 259.7 | -0.4 | -999 | 336.8 | 0.1
Microwave (wanted) | HILL 3265 | 20 | 1019167 | AF 197465 | 1 | 8155 | -94 | H | FT GREELY | 102 | AR 210726 | AK | 8099.4 | -211.29 | V | 0 | 0 | 0 | IRF MASK | 1.4 | 21.31 | 2700 | 0 | 0 | 58 | 159.86 | 68 | 30000 | 0 | 40.8 | 102.89 | 66.62 | 80548.88 | 195.41 | 168 | 17 | 259.7 | -0.4 | -999 | 336.8 | 0.1
Microwave (wanted) | HILL 3265 | 20 | 1019167 | AF 197465 | 1 | 8155 | -94 | H | FT GREELY | 103 | AR 210704 | AK | 8117.8 | -211.33 | V | 0 | 0 | 0 | IRF MASK | 1.4 | 21.31 | 2700 | 0 | 0 | 58 | 159.86 | 68 | 30000 | 0 | 40.8 | 102.89 | 66.62 | 80548.88 | 195.44 | 168 | 17 | 259.7 | -0.4 | -999 | 336.8 | 0.1
Microwave (wanted) | HILL 3265 | 20 | 1019167 | AF 197465 | 1 | 8155 | -94 | H | FT GREELY | 104 | AR 220300 | AK | 8121.632 | -216.8 | V | 0 | 0 | 0 | IRF MASK | 1.4 | 15.85 | 3850 | 0 | 0 | 57 | 114.34 | 67 | 30000 | 0 | 40.8 | 102.89 | 66.62 | 80548.88 | 195.45 | 222 | 11 | 259.7 | -0.4 | -999 | 336.8 | 0.1
Microwave (wanted) | HILL 3265 | 20 | 1019167 | AF 197465 | 1 | 8155 | -94 | H | FT GREELY | 105 | AR 210706 | AK | 8123.8 | -211.34 | V | 0 | 0 | 0 | IRF MASK | 1.4 | 21.31 | 2700 | 0 | 0 | 58 | 159.86 | 68 | 30000 | 0 | 40.8 | 102.89 | 66.62 | 80548.88 | 195.46 | 168 | 17 | 259.7 | -0.4 | -999 | 336.8 | 0.1
Microwave (wanted) | HILL 3265 | 20 | 1019167 | AF 197465 | 1 | 8155 | -94 | H | FT GREELY | 106 | AR 190747 | AK | 8294.396 | -207.47 | V | 0 | 0 | 0 | IRF MASK | 1.4 | 25.54 | 2260 | 0 | 0 | 57 | 159.86 | 67 | 30000 | 0 | 40.8 | 102.89 | 66.62 | 80548.88 | 195.81 | 168 | 17 | 259.7 | -0.4 | -999 | 336.8 | 0.1
Microwave (wanted) | HILL 3265 | 20 | 1019167 | AF 197465 | 1 | 8155 | -94 | H | FT GREELY | 107 | AR 200735 | AK | 8325.676 | -202.2 | V | 0 | 0 | 0 | IRF MASK | 1.4 | 30.88 | 1940 | 0 | 0 | 58 | 159.86 | 68 | 30000 | 0 | 40.8 | 102.89 | 66.62 | 80548.88 | 195.88 | 168 | 17 | 259.7 | -0.4 | -999 | 336.8 | 0.1
Microwave (wanted) | HILL 3265 | 20 | 1019167 | AF 197465 | 2 | 8395 | -94 | H | FT GREELY | 85 | AR 220303 | AK | 8063 | -214.21 | V | 0 | 0 | 0 | IRF MASK | 1.4 | 18.31 | 2700 | 0 | 0 | 57 | 114.34 | 67 | 30000 | 0 | 40.8 | 102.89 | 66.62 | 80548.88 | 195.33 | 222 | 11 | 259.7 | -0.4 | -999 | 336.8 | 0.1
Microwave (wanted) | HILL 3265 | 20 | 1019167 | AF 197465 | 2 | 8395 | -94 | H | FT GREELY | 86 | AR 220301 | AK | 8069 | -214.23 | V | 0 | 0 | 0 | IRF MASK | 1.4 | 18.31 | 2700 | 0 | 0 | 57 | 114.34 | 67 | 30000 | 0 | 40.8 | 102.89 | 66.62 | 80548.88 | 195.34 | 222 | 11 | 259.7 | -0.4 | -999 | 336.8 | 0.1
Microwave (wanted) | HILL 3265 | 20 | 1019167 | AF 197465 | 2 | 8395 | -94 | H | FT GREELY | 87 | AR 220306 | AK | 8077.993 | -214.25 | V | 0 | 0 | 0 | IRF MASK | 1.4 | 18.31 | 2700 | 0 | 0 | 57 | 114.34 | 67 | 30000 | 0 | 40.8 | 102.89 | 66.62 | 80548.88 | 195.36 | 222 | 11 | 259.7 | -0.4 | -999 | 336.8 | 0.1
Microwave (wanted) | HILL 3265 | 20 | 1019167 | AF 197465 | 2 | 8395 | -94 | H | FT GREELY | 88 | AR 210728 | AK | 8102.4 | -211.3 | V | 0 | 0 | 0 | IRF MASK | 1.4 | 21.31 | 2700 | 0 | 0 | 58 | 159.86 | 68 | 30000 | 0 | 40.8 | 102.89 | 66.62 | 80548.88 | 195.41 | 168 | 17 | 259.7 | -0.4 | -999 | 336.8 | 0.1
Microwave (wanted) | HILL 3265 | 20 | 1019167 | AF 197465 | 2 | 8395 | -94 | H | FT GREELY | 89 | AR 210705 | AK | 8120.8 | -211.34 | V | 0 | 0 | 0 | IRF MASK | 1.4 | 21.31 | 2700 | 0 | 0 | 58 | 159.86 | 68 | 30000 | 0 | 40.8 | 102.89 | 66.62 | 80548.88 | 195.45 | 168 | 17 | 259.7 | -0.4 | -999 | 336.8 | 0.1
Microwave (wanted) | HILL 3265 | 20 | 1019167 | AF 197465 | 2 | 8395 | -94 | H | FT GREELY | 90 | AR 210703 | AK | 8128.433 | -211.35 | V | 0 | 0 | 0 | IRF MASK | 1.4 | 21.31 | 2700 | 0 | 0 | 58 | 159.86 | 68 | 30000 | 0 | 40.8 | 102.89 | 66.62 | 80548.88 | 195.47 | 168 | 17 | 259.7 | -0.4 | -999 | 336.8 | 0.1
Microwave (wanted) | HILL 3265 | 20 | 1019167 | AF 197465 | 2 | 8395 | -94 | H | FT GREELY | 91 | AR 210707 | AK | 8130.658 | -214.37 | V | 0 | 0 | 0 | IRF MASK | 1.4 | 18.3 | 1350 | 0 | 0 | 58 | 159.86 | 68 | 30000 | 0 | 40.8 | 102.89 | 66.62 | 80548.88 | 195.47 | 168 | 17 | 259.7 | -0.4 | -999 | 336.8 | 0.1
Microwave (wanted) | HILL 3265 | 20 | 1019167 | AF 197465 | 2 | 8395 | -94 | H | FT GREELY | 92 | AR 220317 | AK | 8287.25 | -222.38 | V | 0 | 0 | 0 | IRF MASK | 1.4 | 10.62 | 230 | 0 | 0 | 57 | 159.86 | 67 | 30000 | 0 | 40.8 | 102.89 | 66.62 | 80548.88 | 195.8 | 168 | 17 | 259.7 | -0.4 | -999 | 336.8 | 0.1
Microwave (wanted) | HILL 3265 | 20 | 1019167 | AF 197465 | 2 | 8395 | -94 | H | FT GREELY | 93 | AR 170800 | AK | 8293.168 | -207.67 | V | 0 | 0 | 0 | IRF MASK | 1.4 | 25.34 | 859.48 | 0 | 0 | 57 | 114.34 | 67 | 30000 | 0 | 40.8 | 102.89 | 66.62 | 80548.88 | 195.81 | 222 | 11 | 259.7 | -0.4 | -999 | 336.8 | 0.1
Microwave (wanted) | HILL 3265 | 20 | 1019167 | AF 197465 | 2 | 8395 | -94 | H | FT GREELY | 94 | AR 170798 | AK | 8294.177 | -210.33 | V | 0 | 0 | 0 | IRF MASK | 1.4 | 22.68 | 738.49 | 0 | 0 | 57 | 114.34 | 67 | 30000 | 0 | 40.8 | 102.89 | 66.62 | 80548.88 | 195.81 | 222 | 11 | 259.7 | -0.4 | -999 | 336.8 | 0.1
Microwave (wanted) | HILL 3265 | 20 | 1019167 | AF 197465 | 2 | 8395 | -94 | H | CLEAR | 95 | AF 210304 | AK | 8319.123 | -210.27 | V | 0 | 0 | 0 | IRF MASK | 14.9 | 20.94 | 4940 | 0 | 0 | 58 | 95.61 | 68 | 30000 | 0 | 40.8 | 11.57 | 31.15 | 150644.55 | 215.96 | 164 | 17 | 259.7 | -0.4 | -999 | 68.1 | -0.2
Microwave (wanted) | HILL 3265 | 20 | 1019167 | AF 197465 | 2 | 8395 | -94 | H | CLEAR | 96 | AF 210302 | AK | 8323 | -211.83 | V | 0 | 0 | 0 | IRF MASK | 15.2 | 17.86 | 968.47 | 0 | 0 | 58 | 95.31 | 68 | 30000 | 0 | 40.8 | 11.26 | 30.52 | 150140.69 | 214.76 | 164 | 17 | 259.7 | -0.4 | -999 | 68.4 | -0.2
Microwave (wanted) | HILL 3265 | 20 | 1019167 | AF 197465 | 2 | 8395 | -94 | H | CLEAR | 97 | AF 210305 | AK | 8328.25 | -207.35 | V | 0 | 0 | 0 | IRF MASK | 14.9 | 23.88 | 1940 | 0 | 0 | 58 | 95.61 | 68 | 30000 | 0 | 40.8 | 11.57 | 31.15 | 150644.55 | 215.99 | 164 | 17 | 259.7 | -0.4 | -999 | 68.1 | -0.2
Microwave (wanted) | HILL 3265 | 20 | 1019167 | AF 197465 | 2 | 8395 | -94 | H | FT GREELY | 98 | AR 190738 | AK | 8330.854 | -203.55 | V | 0 | 0 | 0 | IRF MASK | 1.4 | 29.54 | 2260 | 0 | 0 | 58 | 159.86 | 68 | 30000 | 0 | 40.8 | 102.89 | 66.62 | 80548.88 | 195.89 | 168 | 17 | 259.7 | -0.4 | -999 | 336.8 | 0.1
Microwave (wanted) | HILL 3265 | 20 | 1019167 | AF 197465 | 2 | 8395 | -94 | H | FT GREELY | 99 | AR 220302 | AK | 8066 | -214.22 | V | 0 | 0 | 0 | IRF MASK | 1.4 | 18.31 | 2700 | 0 | 0 | 57 | 114.34 | 67 | 30000 | 0 | 40.8 | 102.89 | 66.62 | 80548.88 | 195.33 | 222 | 11 | 259.7 | -0.4 | -999 | 336.8 | 0.1
Microwave (wanted) | HILL 3265 | 20 | 1019167 | AF 197465 | 2 | 8395 | -94 | H | FT GREELY | 100 | AR 220316 | AK | 8072 | -214.23 | V | 0 | 0 | 0 | IRF MASK | 1.4 | 18.31 | 2700 | 0 | 0 | 57 | 114.34 | 67 | 30000 | 0 | 40.8 | 102.89 | 66.62 | 80548.88 | 195.35 | 222 | 11 | 259.7 | -0.4 | -999 | 336.8 | 0.1
Microwave (wanted) | HILL 3265 | 20 | 1019167 | AF 197465 | 2 | 8395 | -94 | H | FT GREELY | 101 | AR 220305 | AK | 8075 | -214.24 | V | 0 | 0 | 0 | IRF MASK | 1.4 | 18.31 | 2700 | 0 | 0 | 57 | 114.34 | 67 | 30000 | 0 | 40.8 | 102.89 | 66.62 | 80548.88 | 195.35 | 222 | 11 | 259.7 | -0.4 | -999 | 336.8 | 0.1
Microwave (wanted) | HILL 3265 | 20 | 1019167 | AF 197465 | 2 | 8395 | -94 | H | FT GREELY | 102 | AR 210726 | AK | 8099.4 | -211.29 | V | 0 | 0 | 0 | IRF MASK | 1.4 | 21.31 | 2700 | 0 | 0 | 58 | 159.86 | 68 | 30000 | 0 | 40.8 | 102.89 | 66.62 | 80548.88 | 195.41 | 168 | 17 | 259.7 | -0.4 | -999 | 336.8 | 0.1
Microwave (wanted) | HILL 3265 | 20 | 1019167 | AF 197465 | 2 | 8395 | -94 | H | FT GREELY | 103 | AR 210704 | AK | 8117.8 | -211.33 | V | 0 | 0 | 0 | IRF MASK | 1.4 | 21.31 | 2700 | 0 | 0 | 58 | 159.86 | 68 | 30000 | 0 | 40.8 | 102.89 | 66.62 | 80548.88 | 195.44 | 168 | 17 | 259.7 | -0.4 | -999 | 336.8 | 0.1
Microwave (wanted) | HILL 3265 | 20 | 1019167 | AF 197465 | 2 | 8395 | -94 | H | FT GREELY | 104 | AR 220300 | AK | 8121.632 | -216.8 | V | 0 | 0 | 0 | IRF MASK | 1.4 | 15.85 | 3850 | 0 | 0 | 57 | 114.34 | 67 | 30000 | 0 | 40.8 | 102.89 | 66.62 | 80548.88 | 195.45 | 222 | 11 | 259.7 | -0.4 | -999 | 336.8 | 0.1
Microwave (wanted) | HILL 3265 | 20 | 1019167 | AF 197465 | 2 | 8395 | -94 | H | FT GREELY | 105 | AR 210706 | AK | 8123.8 | -211.34 | V | 0 | 0 | 0 | IRF MASK | 1.4 | 21.31 | 2700 | 0 | 0 | 58 | 159.86 | 68 | 30000 | 0 | 40.8 | 102.89 | 66.62 | 80548.88 | 195.46 | 168 | 17 | 259.7 | -0.4 | -999 | 336.8 | 0.1
Microwave (wanted) | HILL 3265 | 20 | 1019167 | AF 197465 | 2 | 8395 | -94 | H | FT GREELY | 106 | AR 190747 | AK | 8294.396 | -207.47 | V | 0 | 0 | 0 | IRF MASK | 1.4 | 25.54 | 2260 | 0 | 0 | 57 | 159.86 | 67 | 30000 | 0 | 40.8 | 102.89 | 66.62 | 80548.88 | 195.81 | 168 | 17 | 259.7 | -0.4 | -999 | 336.8 | 0.1
Microwave (wanted) | HILL 3265 | 20 | 1019167 | AF 197465 | 2 | 8395 | -94 | H | FT GREELY | 107 | AR 200735 | AK | 8325.676 | -202.2 | V | 0 | 0 | 0 | IRF MASK | 1.4 | 30.88 | 1940 | 0 | 0 | 58 | 159.86 | 68 | 30000 | 0 | 40.8 | 102.89 | 66.62 | 80548.88 | 195.88 | 168 | 17 | 259.7 | -0.4 | -999 | 336.8 | 0.1
Microwave (wanted) | ATWOOD BLDG | 21 | 1021901 | J 183146 | 1 | 7645 | -94 | V | FT GREELY | 83 | AR 190764 | AK | 7959.2 | -218.49 | V | 0 | 0 | 0 | IRF MASK | 0 | 29.77 | 3780 | 0 | 0 | 57 | 17.59 | 0 | 30000 | 13 | 30.9 | 29.36 | 27.19 | 375695.22 | 295.98 | 222 | 11 | 0 | 0 | -999 | 29.3 | -1.3
Microwave (wanted) | ATWOOD BLDG | 21 | 1021901 | J 183146 | 1 | 7645 | -94 | V | FT GREELY | 84 | AR 190766 | AK | 7961.8 | -280.79 | V | 0 | 0 | 0 | IRF MASK | 0 | 23.62 | 230 | 0 | 0 | 57 | 17.59 | 56.13 | 30000 | 13 | 30.9 | 29.36 | 27.19 | 375695.22 | 295.98 | 222 | 11 | 0 | 0 | -999 | 29.3 | -1.3
Microwave (wanted) | DONNELLY DOME | 23 | 1022700 | AF 226501 | 1 | 7740 | -95 | V | FT GREELY | 83 | AR 190764 | AK | 7959.2 | -54.96 | V | 40.04 | 40.04 | 0 | IRF MASK | 0 | 29.77 | 3780 | 0 | 0 | 57 | 32.29 | 0 | 20000 | 0 | 37 | 47.97 | 41.67 | 22668.01 | 137.06 | 222 | 11 | 323.1 | -0.6 | -999 | 11.1 | 1.2
Microwave (wanted) | DONNELLY DOME | 23 | 1022700 | AF 226501 | 1 | 7740 | -95 | V | FT GREELY | 84 | AR 190766 | AK | 7961.8 | -123.85 | V | 0.01 | 40.04 | 0 | IRF MASK | 0 | 23.62 | 230 | 0 | 0 | 57 | 32.29 | 62.73 | 20000 | 0 | 37 | 47.97 | 41.67 | 22668.01 | 137.07 | 222 | 11 | 323.1 | -0.6 | -999 | 11.1 | 1.2
Microwave (wanted) | QUARRY HILL | 25 | AR24 | AR 039004 | 1 | 7928 | -94 | V | FT GREELY | 83 | AR 190764 | AK | 7959.2 | -166.8 | V | 0 | 0 | 0 | IRF MASK | 0 | 29.77 | 3780 | 0 | 0 | 57 | 92.86 | 0 | 30000 | 0 | 41 | 169.59 | 47.65 | 96423.73 | 246.92 | 222 | 11 | 304.5 | -0.3 | -999 | 134.9 | -0.4
Microwave (wanted) | QUARRY HILL | 25 | AR24 | AR 039004 | 1 | 7928 | -94 | V | FT GREELY | 84 | AR 190766 | AK | 7961.8 | -239.96 | V | 0 | 0 | 0 | IRF MASK | 0 | 23.62 | 230 | 0 | 0 | 57 | 92.86 | 67 | 30000 | 0 | 41 | 169.59 | 47.65 | 96423.73 | 246.93 | 222 | 11 | 304.5 | -0.3 | -999 | 134.9 | -0.4
Microwave (wanted) | QUARRY HILL | 25 | AR24 | AR 039004 | 1 | 7928 | -94 | V | FT GREELY | 85 | AR 220303 | AK | 8063 | -245.58 | V | 0 | 0 | 0 | IRF MASK | 0 | 18.31 | 2700 | 0 | 0 | 57 | 92.86 | 67 | 30000 | 0 | 41 | 169.59 | 47.65 | 96423.73 | 247.24 | 222 | 11 | 304.5 | -0.3 | -999 | 134.9 | -0.4
Microwave (wanted) | QUARRY HILL | 25 | AR24 | AR 039004 | 1 | 7928 | -94 | V | FT GREELY | 86 | AR 220301 | AK | 8069 | -245.6 | V | 0 | 0 | 0 | IRF MASK | 0 | 18.31 | 2700 | 0 | 0 | 57 | 92.86 | 67 | 30000 | 0 | 41 | 169.59 | 47.65 | 96423.73 | 247.26 | 222 | 11 | 304.5 | -0.3 | -999 | 134.9 | -0.4
Microwave (wanted) | QUARRY HILL | 25 | AR24 | AR 039004 | 1 | 7928 | -94 | V | FT GREELY | 87 | AR 220306 | AK | 8077.993 | -245.63 | V | 0 | 0 | 0 | IRF MASK | 0 | 18.31 | 2700 | 0 | 0 | 57 | 92.86 | 67 | 30000 | 0 | 41 | 169.59 | 47.65 | 96423.73 | 247.29 | 222 | 11 | 304.5 | -0.3 | -999 | 134.9 | -0.4
Microwave (wanted) | QUARRY HILL | 25 | AR24 | AR 039004 | 1 | 7928 | -94 | V | FT GREELY | 88 | AR 210728 | AK | 8102.4 | -242.7 | V | 0 | 0 | 0 | IRF MASK | 0 | 21.31 | 2700 | 0 | 0 | 58 | 143.08 | 68 | 30000 | 0 | 41 | 169.59 | 47.65 | 96423.73 | 247.37 | 168 | 17 | 304.5 | -0.3 | -999 | 134.9 | -0.4
Microwave (wanted) | QUARRY HILL | 25 | AR24 | AR 039004 | 1 | 7928 | -94 | V | FT GREELY | 89 | AR 210705 | AK | 8120.8 | -242.76 | V | 0 | 0 | 0 | IRF MASK | 0 | 21.31 | 2700 | 0 | 0 | 58 | 143.08 | 68 | 30000 | 0 | 41 | 169.59 | 47.65 | 96423.73 | 247.42 | 168 | 17 | 304.5 | -0.3 | -999 | 134.9 | -0.4
Microwave (wanted) | QUARRY HILL | 25 | AR24 | AR 039004 | 1 | 7928 | -94 | V | FT GREELY | 90 | AR 210703 | AK | 8128.433 | -242.78 | V | 0 | 0 | 0 | IRF MASK | 0 | 21.31 | 2700 | 0 | 0 | 58 | 143.08 | 68 | 30000 | 0 | 41 | 169.59 | 47.65 | 96423.73 | 247.45 | 168 | 17 | 304.5 | -0.3 | -999 | 134.9 | -0.4
Microwave (wanted) | QUARRY HILL | 25 | AR24 | AR 039004 | 1 | 7928 | -94 | V | FT GREELY | 91 | AR 210707 | AK | 8130.658 | -245.8 | V | 0 | 0 | 0 | IRF MASK | 0 | 18.3 | 1350 | 0 | 0 | 58 | 143.08 | 68 | 30000 | 0 | 41 | 169.59 | 47.65 | 96423.73 | 247.45 | 168 | 17 | 304.5 | -0.3 | -999 | 134.9 | -0.4
Microwave (wanted) | QUARRY HILL | 25 | AR24 | AR 039004 | 1 | 7928 | -94 | V | FT GREELY | 92 | AR 220317 | AK | 8287.25 | -253.96 | V | 0 | 0 | 0 | IRF MASK | 0 | 10.62 | 230 | 0 | 0 | 57 | 143.08 | 67 | 30000 | 0 | 41 | 169.59 | 47.65 | 96423.73 | 247.93 | 168 | 17 | 304.5 | -0.3 | -999 | 134.9 | -0.4
Microwave (wanted) | QUARRY HILL | 25 | AR24 | AR 039004 | 1 | 7928 | -94 | V | FT GREELY | 93 | AR 170800 | AK | 8293.168 | -239.26 | V | 0 | 0 | 0 | IRF MASK | 0 | 25.34 | 859.48 | 0 | 0 | 57 | 92.86 | 67 | 30000 | 0 | 41 | 169.59 | 47.65 | 96423.73 | 247.95 | 222 | 11 | 304.5 | -0.3 | -999 | 134.9 | -0.4
Microwave (wanted) | QUARRY HILL | 25 | AR24 | AR 039004 | 1 | 7928 | -94 | V | FT GREELY | 94 | AR 170798 | AK | 8294.177 | -241.92 | V | 0 | 0 | 0 | IRF MASK | 0 | 22.68 | 738.49 | 0 | 0 | 57 | 92.86 | 67 | 30000 | 0 | 41 | 169.59 | 47.65 | 96423.73 | 247.95 | 222 | 11 | 304.5 | -0.3 | -999 | 134.9 | -0.4
Microwave (wanted) | QUARRY HILL | 25 | AR24 | AR 039004 | 1 | 7928 | -94 | V | CLEAR | 95 | AF 210304 | AK | 8319.123 | -222.86 | V | 0 | 0 | 0 | IRF MASK | 0 | 20.94 | 4940 | 0 | 0 | 58 | 99.46 | 68 | 30000 | 0 | 41 | 60.42 | 47.65 | 114782.55 | 227.14 | 164 | 17 | 304.5 | -0.3 | -999 | 244.1 | -0.4
Microwave (wanted) | QUARRY HILL | 25 | AR24 | AR 039004 | 1 | 7928 | -94 | V | CLEAR | 96 | AF 210302 | AK | 8323 | -220.21 | V | 0 | 0 | 0 | IRF MASK | 0 | 17.86 | 968.47 | 0 | 0 | 58 | 99.08 | 68 | 30000 | 0 | 41 | 60.02 | 47.65 | 114221.8 | 221.42 | 164 | 17 | 304.5 | -0.3 | -999 | 244.5 | -0.4
Microwave (wanted) | QUARRY HILL | 25 | AR24 | AR 039004 | 1 | 7928 | -94 | V | CLEAR | 97 | AF 210305 | AK | 8328.25 | -219.93 | V | 0 | 0 | 0 | IRF MASK | 0 | 23.88 | 1940 | 0 | 0 | 58 | 99.46 | 68 | 30000 | 0 | 41 | 60.42 | 47.65 | 114782.55 | 227.16 | 164 | 17 | 304.5 | -0.3 | -999 | 244.1 | -0.4
Microwave (wanted) | QUARRY HILL | 25 | AR24 | AR 039004 | 1 | 7928 | -94 | V | FT GREELY | 98 | AR 190738 | AK | 8330.854 | -235.17 | V | 0 | 0 | 0 | IRF MASK | 0 | 29.54 | 2260 | 0 | 0 | 58 | 143.08 | 68 | 30000 | 0 | 41 | 169.59 | 47.65 | 96423.73 | 248.06 | 168 | 17 | 304.5 | -0.3 | -999 | 134.9 | -0.4
Microwave (wanted) | QUARRY HILL | 25 | AR24 | AR 039004 | 1 | 7928 | -94 | V | FT GREELY | 99 | AR 220302 | AK | 8066 | -245.59 | V | 0 | 0 | 0 | IRF MASK | 0 | 18.31 | 2700 | 0 | 0 | 57 | 92.86 | 67 | 30000 | 0 | 41 | 169.59 | 47.65 | 96423.73 | 247.25 | 222 | 11 | 304.5 | -0.3 | -999 | 134.9 | -0.4
Microwave (wanted) | QUARRY HILL | 25 | AR24 | AR 039004 | 1 | 7928 | -94 | V | FT GREELY | 100 | AR 220316 | AK | 8072 | -245.61 | V | 0 | 0 | 0 | IRF MASK | 0 | 18.31 | 2700 | 0 | 0 | 57 | 92.86 | 67 | 30000 | 0 | 41 | 169.59 | 47.65 | 96423.73 | 247.27 | 222 | 11 | 304.5 | -0.3 | -999 | 134.9 | -0.4
Microwave (wanted) | QUARRY HILL | 25 | AR24 | AR 039004 | 1 | 7928 | -94 | V | FT GREELY | 101 | AR 220305 | AK | 8075 | -245.62 | V | 0 | 0 | 0 | IRF MASK | 0 | 18.31 | 2700 | 0 | 0 | 57 | 92.86 | 67 | 30000 | 0 | 41 | 169.59 | 47.65 | 96423.73 | 247.28 | 222 | 11 | 304.5 | -0.3 | -999 | 134.9 | -0.4
Microwave (wanted) | QUARRY HILL | 25 | AR24 | AR 039004 | 1 | 7928 | -94 | V | FT GREELY | 102 | AR 210726 | AK | 8099.4 | -242.69 | V | 0 | 0 | 0 | IRF MASK | 0 | 21.31 | 2700 | 0 | 0 | 58 | 143.08 | 68 | 30000 | 0 | 41 | 169.59 | 47.65 | 96423.73 | 247.36 | 168 | 17 | 304.5 | -0.3 | -999 | 134.9 | -0.4
Microwave (wanted) | QUARRY HILL | 25 | AR24 | AR 039004 | 1 | 7928 | -94 | V | FT GREELY | 103 | AR 210704 | AK | 8117.8 | -242.75 | V | 0 | 0 | 0 | IRF MASK | 0 | 21.31 | 2700 | 0 | 0 | 58 | 143.08 | 68 | 30000 | 0 | 41 | 169.59 | 47.65 | 96423.73 | 247.41 | 168 | 17 | 304.5 | -0.3 | -999 | 134.9 | -0.4
Microwave (wanted) | QUARRY HILL | 25 | AR24 | AR 039004 | 1 | 7928 | -94 | V | FT GREELY | 104 | AR 220300 | AK | 8121.632 | -248.22 | V | 0 | 0 | 0 | IRF MASK | 0 | 15.85 | 3850 | 0 | 0 | 57 | 92.86 | 67 | 30000 | 0 | 41 | 169.59 | 47.65 | 96423.73 | 247.43 | 222 | 11 | 304.5 | -0.3 | -999 | 134.9 | -0.4
Microwave (wanted) | QUARRY HILL | 25 | AR24 | AR 039004 | 1 | 7928 | -94 | V | FT GREELY | 105 | AR 210706 | AK | 8123.8 | -242.77 | V | 0 | 0 | 0 | IRF MASK | 0 | 21.31 | 2700 | 0 | 0 | 58 | 143.08 | 68 | 30000 | 0 | 41 | 169.59 | 47.65 | 96423.73 | 247.43 | 168 | 17 | 304.5 | -0.3 | -999 | 134.9 | -0.4
Microwave (wanted) | QUARRY HILL | 25 | AR24 | AR 039004 | 1 | 7928 | -94 | V | FT GREELY | 106 | AR 190747 | AK | 8294.396 | -239.06 | V | 0 | 0 | 0 | IRF MASK | 0 | 25.54 | 2260 | 0 | 0 | 57 | 143.08 | 67 | 30000 | 0 | 41 | 169.59 | 47.65 | 96423.73 | 247.95 | 168 | 17 | 304.5 | -0.3 | -999 | 134.9 | -0.4
Microwave (wanted) | QUARRY HILL | 25 | AR24 | AR 039004 | 1 | 7928 | -94 | V | FT GREELY | 107 | AR 200735 | AK | 8325.676 | -233.82 | V | 0 | 0 | 0 | IRF MASK | 0 | 30.88 | 1940 | 0 | 0 | 58 | 143.08 | 68 | 30000 | 0 | 41 | 169.59 | 47.65 | 96423.73 | 248.05 | 168 | 17 | 304.5 | -0.3 | -999 | 134.9 | -0.4
Microwave (wanted) | BIRCH HILL | 26 | AR24 | AR 039005 | 1 | 7696.5 | -94 | V | FT GREELY | 83 | AR 190764 | AK | 7959.2 | -109.42 | V | 0.12 | 0.12 | 0 | IRF MASK | 0 | 29.77 | 3780 | 0 | 0 | 57 | 88.45 | 0 | 30000 | 0 | 41 | 5.91 | 24.94 | 135240.11 | 212.25 | 222 | 11 | 124.5 | -0.3 | -999 | 130.4 | -0.5
Microwave (wanted) | BIRCH HILL | 26 | AR24 | AR 039005 | 1 | 7696.5 | -94 | V | FT GREELY | 84 | AR 190766 | AK | 7961.8 | -182.58 | V | 0 | 0.12 | 0 | IRF MASK | 0 | 23.62 | 230 | 0 | 0 | 57 | 88.45 | 67 | 30000 | 0 | 41 | 5.91 | 24.94 | 135240.11 | 212.26 | 222 | 11 | 124.5 | -0.3 | -999 | 130.4 | -0.5
Microwave (wanted) | BIRCH HILL | 26 | AR24 | AR 039005 | 1 | 7696.5 | -94 | V | FT GREELY | 85 | AR 220303 | AK | 8063 | -188.11 | V | 0 | 0.12 | 0 | IRF MASK | 0 | 18.31 | 2700 | 0 | 0 | 57 | 88.45 | 67 | 30000 | 0 | 41 | 5.91 | 24.94 | 135240.11 | 212.48 | 222 | 11 | 124.5 | -0.3 | -999 | 130.4 | -0.5
Microwave (wanted) | BIRCH HILL | 26 | AR24 | AR 039005 | 1 | 7696.5 | -94 | V | FT GREELY | 86 | AR 220301 | AK | 8069 | -188.12 | V | 0 | 0.12 | 0 | IRF MASK | 0 | 18.31 | 2700 | 0 | 0 | 57 | 88.45 | 67 | 30000 | 0 | 41 | 5.91 | 24.94 | 135240.11 | 212.5 | 222 | 11 | 124.5 | -0.3 | -999 | 130.4 | -0.5
Microwave (wanted) | BIRCH HILL | 26 | AR24 | AR 039005 | 1 | 7696.5 | -94 | V | FT GREELY | 87 | AR 220306 | AK | 8077.993 | -188.14 | V | 0 | 0.12 | 0 | IRF MASK | 0 | 18.31 | 2700 | 0 | 0 | 57 | 88.45 | 67 | 30000 | 0 | 41 | 5.91 | 24.94 | 135240.11 | 212.52 | 222 | 11 | 124.5 | -0.3 | -999 | 130.4 | -0.5
Microwave (wanted) | BIRCH HILL | 26 | AR24 | AR 039005 | 1 | 7696.5 | -94 | V | FT GREELY | 88 | AR 210728 | AK | 8102.4 | -185.2 | V | 0 | 0.12 | 0 | IRF MASK | 0 | 21.31 | 2700 | 0 | 0 | 58 | 139.1 | 68 | 30000 | 0 | 41 | 5.91 | 24.94 | 135240.11 | 212.57 | 168 | 17 | 124.5 | -0.3 | -999 | 130.4 | -0.5
Microwave (wanted) | BIRCH HILL | 26 | AR24 | AR 039005 | 1 | 7696.5 | -94 | V | FT GREELY | 99 | AR 220302 | AK | 8066 | -188.12 | V | 0 | 0.12 | 0 | IRF MASK | 0 | 18.31 | 2700 | 0 | 0 | 57 | 88.45 | 67 | 30000 | 0 | 41 | 5.91 | 24.94 | 135240.11 | 212.49 | 222 | 11 | 124.5 | -0.3 | -999 | 130.4 | -0.5
Microwave (wanted) | BIRCH HILL | 26 | AR24 | AR 039005 | 1 | 7696.5 | -94 | V | FT GREELY | 100 | AR 220316 | AK | 8072 | -188.13 | V | 0 | 0.12 | 0 | IRF MASK | 0 | 18.31 | 2700 | 0 | 0 | 57 | 88.45 | 67 | 30000 | 0 | 41 | 5.91 | 24.94 | 135240.11 | 212.5 | 222 | 11 | 124.5 | -0.3 | -999 | 130.4 | -0.5
Microwave (wanted) | BIRCH HILL | 26 | AR24 | AR 039005 | 1 | 7696.5 | -94 | V | FT GREELY | 101 | AR 220305 | AK | 8075 | -188.14 | V | 0 | 0.12 | 0 | IRF MASK | 0 | 18.31 | 2700 | 0 | 0 | 57 | 88.45 | 67 | 30000 | 0 | 41 | 5.91 | 24.94 | 135240.11 | 212.51 | 222 | 11 | 124.5 | -0.3 | -999 | 130.4 | -0.5
Microwave (wanted) | BIRCH HILL | 26 | AR24 | AR 039005 | 1 | 7696.5 | -94 | V | FT GREELY | 102 | AR 210726 | AK | 8099.4 | -185.19 | V | 0 | 0.12 | 0 | IRF MASK | 0 | 21.31 | 2700 | 0 | 0 | 58 | 139.1 | 68 | 30000 | 0 | 41 | 5.91 | 24.94 | 135240.11 | 212.56 | 168 | 17 | 124.5 | -0.3 | -999 | 130.4 | -0.5
Microwave (wanted) | QUARRY HILL | 49 | X_1019160 | AF 197438 | 1 | 8065 | -94 | H | FT GREELY | 83 | AR 190764 | AK | 7959.2 | -158.1 | V | 0 | 0 | 0 | IRF MASK | 18.4 | 29.77 | 3780 | 0 | 0 | 57 | 92.66 | 0 | 30000 | 0 | 40.8 | 45.29 | 39.71 | 95802.01 | 227.6 | 222 | 11 | 180 | -0.1 | -999 | 314.7 | -0.4
Microwave (wanted) | QUARRY HILL | 49 | X_1019160 | AF 197438 | 1 | 8065 | -94 | H | FT GREELY | 84 | AR 190766 | AK | 7961.8 | -231.26 | V | 0 | 0 | 0 | IRF MASK | 18.4 | 23.62 | 230 | 0 | 0 | 57 | 92.66 | 67 | 30000 | 0 | 40.8 | 45.29 | 39.71 | 95802.01 | 227.6 | 222 | 11 | 180 | -0.1 | -999 | 314.7 | -0.4
Microwave (wanted) | QUARRY HILL | 49 | X_1019160 | AF 197438 | 1 | 8065 | -94 | H | FT GREELY | 85 | AR 220303 | AK | 8063 | -236.84 | V | 0 | 0 | 0 | IRF MASK | 18.4 | 18.31 | 2700 | 0 | 0 | 57 | 92.66 | 67 | 30000 | 0 | 40.8 | 45.29 | 39.71 | 95802.01 | 227.87 | 222 | 11 | 180 | -0.1 | -999 | 314.7 | -0.4
Microwave (wanted) | QUARRY HILL | 49 | X_1019160 | AF 197438 | 1 | 8065 | -94 | H | FT GREELY | 86 | AR 220301 | AK | 8069 | -236.85 | V | 0 | 0 | 0 | IRF MASK | 18.4 | 18.31 | 2700 | 0 | 0 | 57 | 92.66 | 67 | 30000 | 0 | 40.8 | 45.29 | 39.71 | 95802.01 | 227.89 | 222 | 11 | 180 | -0.1 | -999 | 314.7 | -0.4
Microwave (wanted) | QUARRY HILL | 49 | X_1019160 | AF 197438 | 1 | 8065 | -94 | H | FT GREELY | 87 | AR 220306 | AK | 8077.993 | -236.88 | V | 0 | 0 | 0 | IRF MASK | 18.4 | 18.31 | 2700 | 0 | 0 | 57 | 92.66 | 67 | 30000 | 0 | 40.8 | 45.29 | 39.71 | 95802.01 | 227.91 | 222 | 11 | 180 | -0.1 | -999 | 314.7 | -0.4
Microwave (wanted) | QUARRY HILL | 49 | X_1019160 | AF 197438 | 1 | 8065 | -94 | H | FT GREELY | 88 | AR 210728 | AK | 8102.4 | -233.94 | V | 0 | 0 | 0 | IRF MASK | 18.4 | 21.31 | 2700 | 0 | 0 | 58 | 142.92 | 68 | 30000 | 0 | 40.8 | 45.29 | 39.71 | 95802.01 | 227.98 | 168 | 17 | 180 | -0.1 | -999 | 314.7 | -0.4
Microwave (wanted) | QUARRY HILL | 49 | X_1019160 | AF 197438 | 1 | 8065 | -94 | H | FT GREELY | 89 | AR 210705 | AK | 8120.8 | -233.99 | V | 0 | 0 | 0 | IRF MASK | 18.4 | 21.31 | 2700 | 0 | 0 | 58 | 142.92 | 68 | 30000 | 0 | 40.8 | 45.29 | 39.71 | 95802.01 | 228.03 | 168 | 17 | 180 | -0.1 | -999 | 314.7 | -0.4
Microwave (wanted) | QUARRY HILL | 49 | X_1019160 | AF 197438 | 1 | 8065 | -94 | H | FT GREELY | 90 | AR 210703 | AK | 8128.433 | -234.01 | V | 0 | 0 | 0 | IRF MASK | 18.4 | 21.31 | 2700 | 0 | 0 | 58 | 142.92 | 68 | 30000 | 0 | 40.8 | 45.29 | 39.71 | 95802.01 | 228.05 | 168 | 17 | 180 | -0.1 | -999 | 314.7 | -0.4
Microwave (wanted) | QUARRY HILL | 49 | X_1019160 | AF 197438 | 1 | 8065 | -94 | H | FT GREELY | 91 | AR 210707 | AK | 8130.658 | -237.03 | V | 0 | 0 | 0 | IRF MASK | 18.4 | 18.3 | 1350 | 0 | 0 | 58 | 142.92 | 68 | 30000 | 0 | 40.8 | 45.29 | 39.71 | 95802.01 | 228.05 | 168 | 17 | 180 | -0.1 | -999 | 314.7 | -0.4
Microwave (wanted) | QUARRY HILL | 49 | X_1019160 | AF 197438 | 1 | 8065 | -94 | H | FT GREELY | 92 | AR 220317 | AK | 8287.25 | -245.12 | V | 0 | 0 | 0 | IRF MASK | 18.4 | 10.62 | 230 | 0 | 0 | 57 | 142.92 | 67 | 30000 | 0 | 40.8 | 45.29 | 39.71 | 95802.01 | 228.46 | 168 | 17 | 180 | -0.1 | -999 | 314.7 | -0.4
Microwave (wanted) | QUARRY HILL | 49 | X_1019160 | AF 197438 | 1 | 8065 | -94 | H | FT GREELY | 93 | AR 170800 | AK | 8293.168 | -230.41 | V | 0 | 0 | 0 | IRF MASK | 18.4 | 25.34 | 859.48 | 0 | 0 | 57 | 92.66 | 67 | 30000 | 0 | 40.8 | 45.29 | 39.71 | 95802.01 | 228.48 | 222 | 11 | 180 | -0.1 | -999 | 314.7 | -0.4
Microwave (wanted) | QUARRY HILL | 49 | X_1019160 | AF 197438 | 1 | 8065 | -94 | H | FT GREELY | 94 | AR 170798 | AK | 8294.177 | -233.07 | V | 0 | 0 | 0 | IRF MASK | 18.4 | 22.68 | 738.49 | 0 | 0 | 57 | 92.66 | 67 | 30000 | 0 | 40.8 | 45.29 | 39.71 | 95802.01 | 228.48 | 222 | 11 | 180 | -0.1 | -999 | 314.7 | -0.4
Microwave (wanted) | QUARRY HILL | 49 | X_1019160 | AF 197438 | 1 | 8065 | -94 | H | CLEAR | 95 | AF 210304 | AK | 8319.123 | -211.14 | V | 0 | 0 | 0 | IRF MASK | 16.8 | 20.94 | 4940 | 0 | 0 | 58 | 99.13 | 68 | 30000 | 0 | 40.8 | 64.44 | 47.08 | 114666.94 | 198.98 | 164 | 17 | 180 | -0.1 | -999 | 64.4 | -0.3
Microwave (wanted) | QUARRY HILL | 49 | X_1019160 | AF 197438 | 1 | 8065 | -94 | H | CLEAR | 96 | AF 210302 | AK | 8323 | -212.43 | V | 0 | 0 | 0 | IRF MASK | 16.9 | 17.86 | 968.47 | 0 | 0 | 58 | 98.75 | 68 | 30000 | 0 | 40.8 | 64.84 | 47.2 | 114111.06 | 197.02 | 164 | 17 | 180 | -0.1 | -999 | 64.8 | -0.3
Microwave (wanted) | QUARRY HILL | 49 | X_1019160 | AF 197438 | 1 | 8065 | -94 | H | CLEAR | 97 | AF 210305 | AK | 8328.25 | -208.22 | V | 0 | 0 | 0 | IRF MASK | 16.8 | 23.88 | 1940 | 0 | 0 | 58 | 99.13 | 68 | 30000 | 0 | 40.8 | 64.44 | 47.08 | 114666.94 | 199 | 164 | 17 | 180 | -0.1 | -999 | 64.4 | -0.3
Microwave (wanted) | QUARRY HILL | 49 | X_1019160 | AF 197438 | 1 | 8065 | -94 | H | FT GREELY | 98 | AR 190738 | AK | 8330.854 | -226.31 | V | 0 | 0 | 0 | IRF MASK | 18.4 | 29.54 | 2260 | 0 | 0 | 58 | 142.92 | 68 | 30000 | 0 | 40.8 | 45.29 | 39.71 | 95802.01 | 228.57 | 168 | 17 | 180 | -0.1 | -999 | 314.7 | -0.4
Microwave (wanted) | QUARRY HILL | 49 | X_1019160 | AF 197438 | 1 | 8065 | -94 | H | FT GREELY | 99 | AR 220302 | AK | 8066 | -236.84 | V | 0 | 0 | 0 | IRF MASK | 18.4 | 18.31 | 2700 | 0 | 0 | 57 | 92.66 | 67 | 30000 | 0 | 40.8 | 45.29 | 39.71 | 95802.01 | 227.88 | 222 | 11 | 180 | -0.1 | -999 | 314.7 | -0.4
Microwave (wanted) | QUARRY HILL | 49 | X_1019160 | AF 197438 | 1 | 8065 | -94 | H | FT GREELY | 100 | AR 220316 | AK | 8072 | -236.86 | V | 0 | 0 | 0 | IRF MASK | 18.4 | 18.31 | 2700 | 0 | 0 | 57 | 92.66 | 67 | 30000 | 0 | 40.8 | 45.29 | 39.71 | 95802.01 | 227.9 | 222 | 11 | 180 | -0.1 | -999 | 314.7 | -0.4
Microwave (wanted) | QUARRY HILL | 49 | X_1019160 | AF 197438 | 1 | 8065 | -94 | H | FT GREELY | 101 | AR 220305 | AK | 8075 | -236.87 | V | 0 | 0 | 0 | IRF MASK | 18.4 | 18.31 | 2700 | 0 | 0 | 57 | 92.66 | 67 | 30000 | 0 | 40.8 | 45.29 | 39.71 | 95802.01 | 227.91 | 222 | 11 | 180 | -0.1 | -999 | 314.7 | -0.4
Microwave (wanted) | QUARRY HILL | 49 | X_1019160 | AF 197438 | 1 | 8065 | -94 | H | FT GREELY | 102 | AR 210726 | AK | 8099.4 | -233.93 | V | 0 | 0 | 0 | IRF MASK | 18.4 | 21.31 | 2700 | 0 | 0 | 58 | 142.92 | 68 | 30000 | 0 | 40.8 | 45.29 | 39.71 | 95802.01 | 227.97 | 168 | 17 | 180 | -0.1 | -999 | 314.7 | -0.4
Microwave (wanted) | QUARRY HILL | 49 | X_1019160 | AF 197438 | 1 | 8065 | -94 | H | FT GREELY | 103 | AR 210704 | AK | 8117.8 | -233.98 | V | 0 | 0 | 0 | IRF MASK | 18.4 | 21.31 | 2700 | 0 | 0 | 58 | 142.92 | 68 | 30000 | 0 | 40.8 | 45.29 | 39.71 | 95802.01 | 228.02 | 168 | 17 | 180 | -0.1 | -999 | 314.7 | -0.4
Microwave (wanted) | QUARRY HILL | 49 | X_1019160 | AF 197438 | 1 | 8065 | -94 | H | FT GREELY | 104 | AR 220300 | AK | 8121.632 | -239.45 | V | 0 | 0 | 0 | IRF MASK | 18.4 | 15.85 | 3850 | 0 | 0 | 57 | 92.66 | 67 | 30000 | 0 | 40.8 | 45.29 | 39.71 | 95802.01 | 228.03 | 222 | 11 | 180 | -0.1 | -999 | 314.7 | -0.4
Microwave (wanted) | QUARRY HILL | 49 | X_1019160 | AF 197438 | 1 | 8065 | -94 | H | FT GREELY | 105 | AR 210706 | AK | 8123.8 | -234 | V | 0 | 0 | 0 | IRF MASK | 18.4 | 21.31 | 2700 | 0 | 0 | 58 | 142.92 | 68 | 30000 | 0 | 40.8 | 45.29 | 39.71 | 95802.01 | 228.03 | 168 | 17 | 180 | -0.1 | -999 | 314.7 | -0.4
Microwave (wanted) | QUARRY HILL | 49 | X_1019160 | AF 197438 | 1 | 8065 | -94 | H | FT GREELY | 106 | AR 190747 | AK | 8294.396 | -230.22 | V | 0 | 0 | 0 | IRF MASK | 18.4 | 25.54 | 2260 | 0 | 0 | 57 | 142.92 | 67 | 30000 | 0 | 40.8 | 45.29 | 39.71 | 95802.01 | 228.48 | 168 | 17 | 180 | -0.1 | -999 | 314.7 | -0.4
Microwave (wanted) | QUARRY HILL | 49 | X_1019160 | AF 197438 | 1 | 8065 | -94 | H | FT GREELY | 107 | AR 200735 | AK | 8325.676 | -224.96 | V | 0 | 0 | 0 | IRF MASK | 18.4 | 30.88 | 1940 | 0 | 0 | 58 | 142.92 | 68 | 30000 | 0 | 40.8 | 45.29 | 39.71 | 95802.01 | 228.56 | 168 | 17 | 180 | -0.1 | -999 | 314.7 | -0.4
Microwave (wanted) | HARDING LAKE | 50 | X_1019160 | AF 197439 | 1 | 8425 | -94 | H | FT GREELY | 85 | AR 220303 | AK | 8063 | -228.27 | V | 0 | 0 | 0 | IRF MASK | 1 | 18.31 | 2700 | 0 | 0 | 57 | 80.17 | 67 | 30000 | 0 | 40.8 | 121.98 | 67 | 76816.55 | 209.38 | 222 | 11 | 0 | -0.3 | -999 | 302 | -0.2
Microwave (wanted) | HARDING LAKE | 50 | X_1019160 | AF 197439 | 1 | 8425 | -94 | H | FT GREELY | 86 | AR 220301 | AK | 8069 | -228.28 | V | 0 | 0 | 0 | IRF MASK | 1 | 18.31 | 2700 | 0 | 0 | 57 | 80.17 | 67 | 30000 | 0 | 40.8 | 121.98 | 67 | 76816.55 | 209.4 | 222 | 11 | 0 | -0.3 | -999 | 302 | -0.2
Microwave (wanted) | HARDING LAKE | 50 | X_1019160 | AF 197439 | 1 | 8425 | -94 | H | FT GREELY | 87 | AR 220306 | AK | 8077.993 | -228.31 | V | 0 | 0 | 0 | IRF MASK | 1 | 18.31 | 2700 | 0 | 0 | 57 | 80.17 | 67 | 30000 | 0 | 40.8 | 121.98 | 67 | 76816.55 | 209.42 | 222 | 11 | 0 | -0.3 | -999 | 302 | -0.2
Microwave (wanted) | HARDING LAKE | 50 | X_1019160 | AF 197439 | 1 | 8425 | -94 | H | FT GREELY | 88 | AR 210728 | AK | 8102.4 | -225.37 | V | 0 | 0 | 0 | IRF MASK | 1 | 21.31 | 2700 | 0 | 0 | 58 | 131.55 | 68 | 30000 | 0 | 40.8 | 121.98 | 67 | 76816.55 | 209.48 | 168 | 17 | 0 | -0.3 | -999 | 302 | -0.2
Microwave (wanted) | HARDING LAKE | 50 | X_1019160 | AF 197439 | 1 | 8425 | -94 | H | FT GREELY | 89 | AR 210705 | AK | 8120.8 | -225.42 | V | 0 | 0 | 0 | IRF MASK | 1 | 21.31 | 2700 | 0 | 0 | 58 | 131.55 | 68 | 30000 | 0 | 40.8 | 121.98 | 67 | 76816.55 | 209.53 | 168 | 17 | 0 | -0.3 | -999 | 302 | -0.2
Microwave (wanted) | HARDING LAKE | 50 | X_1019160 | AF 197439 | 1 | 8425 | -94 | H | FT GREELY | 90 | AR 210703 | AK | 8128.433 | -225.44 | V | 0 | 0 | 0 | IRF MASK | 1 | 21.31 | 2700 | 0 | 0 | 58 | 131.55 | 68 | 30000 | 0 | 40.8 | 121.98 | 67 | 76816.55 | 209.55 | 168 | 17 | 0 | -0.3 | -999 | 302 | -0.2
Microwave (wanted) | HARDING LAKE | 50 | X_1019160 | AF 197439 | 1 | 8425 | -94 | H | FT GREELY | 91 | AR 210707 | AK | 8130.658 | -228.45 | V | 0 | 0 | 0 | IRF MASK | 1 | 18.3 | 1350 | 0 | 0 | 58 | 131.55 | 68 | 30000 | 0 | 40.8 | 121.98 | 67 | 76816.55 | 209.56 | 168 | 17 | 0 | -0.3 | -999 | 302 | -0.2
Microwave (wanted) | HARDING LAKE | 50 | X_1019160 | AF 197439 | 1 | 8425 | -94 | H | FT GREELY | 92 | AR 220317 | AK | 8287.25 | -236.54 | V | 0 | 0 | 0 | IRF MASK | 1 | 10.62 | 230 | 0 | 0 | 57 | 131.55 | 67 | 30000 | 0 | 40.8 | 121.98 | 67 | 76816.55 | 209.96 | 168 | 17 | 0 | -0.3 | -999 | 302 | -0.2
Microwave (wanted) | HARDING LAKE | 50 | X_1019160 | AF 197439 | 1 | 8425 | -94 | H | FT GREELY | 93 | AR 170800 | AK | 8293.168 | -221.83 | V | 0 | 0 | 0 | IRF MASK | 1 | 25.34 | 859.48 | 0 | 0 | 57 | 80.17 | 67 | 30000 | 0 | 40.8 | 121.98 | 67 | 76816.55 | 209.98 | 222 | 11 | 0 | -0.3 | -999 | 302 | -0.2
Microwave (wanted) | HARDING LAKE | 50 | X_1019160 | AF 197439 | 1 | 8425 | -94 | H | FT GREELY | 94 | AR 170798 | AK | 8294.177 | -224.5 | V | 0 | 0 | 0 | IRF MASK | 1 | 22.68 | 738.49 | 0 | 0 | 57 | 80.17 | 67 | 30000 | 0 | 40.8 | 121.98 | 67 | 76816.55 | 209.98 | 222 | 11 | 0 | -0.3 | -999 | 302 | -0.2
Microwave (wanted) | HARDING LAKE | 50 | X_1019160 | AF 197439 | 1 | 8425 | -94 | H | CLEAR | 95 | AF 210304 | AK | 8319.123 | -226.08 | V | 0 | 0 | 0 | IRF MASK | 1.4 | 20.94 | 4940 | 0 | 0 | 58 | 86.25 | 68 | 30000 | 0 | 40.8 | 102.08 | 66.58 | 108768.84 | 209.82 | 164 | 17 | 0 | -0.3 | -999 | 77.9 | -0.2
Microwave (wanted) | HARDING LAKE | 50 | X_1019160 | AF 197439 | 1 | 8425 | -94 | H | CLEAR | 96 | AF 210302 | AK | 8323 | -229.16 | V | 0 | 0 | 0 | IRF MASK | 1.4 | 17.86 | 968.47 | 0 | 0 | 58 | 85.8 | 68 | 30000 | 0 | 40.8 | 101.6 | 66.56 | 108415.24 | 209.82 | 164 | 17 | 0 | -0.3 | -999 | 78.4 | -0.2
Microwave (wanted) | HARDING LAKE | 50 | X_1019160 | AF 197439 | 1 | 8425 | -94 | H | CLEAR | 97 | AF 210305 | AK | 8328.25 | -223.16 | V | 0 | 0 | 0 | IRF MASK | 1.4 | 23.88 | 1940 | 0 | 0 | 58 | 86.25 | 68 | 30000 | 0 | 40.8 | 102.08 | 66.58 | 108768.84 | 209.84 | 164 | 17 | 0 | -0.3 | -999 | 77.9 | -0.2
Microwave (wanted) | HARDING LAKE | 50 | X_1019160 | AF 197439 | 1 | 8425 | -94 | H | FT GREELY | 98 | AR 190738 | AK | 8330.854 | -217.73 | V | 0 | 0 | 0 | IRF MASK | 1 | 29.54 | 2260 | 0 | 0 | 58 | 131.55 | 68 | 30000 | 0 | 40.8 | 121.98 | 67 | 76816.55 | 210.07 | 168 | 17 | 0 | -0.3 | -999 | 302 | -0.2
Microwave (wanted) | HARDING LAKE | 50 | X_1019160 | AF 197439 | 1 | 8425 | -94 | H | FT GREELY | 99 | AR 220302 | AK | 8066 | -228.28 | V | 0 | 0 | 0 | IRF MASK | 1 | 18.31 | 2700 | 0 | 0 | 57 | 80.17 | 67 | 30000 | 0 | 40.8 | 121.98 | 67 | 76816.55 | 209.39 | 222 | 11 | 0 | -0.3 | -999 | 302 | -0.2
Microwave (wanted) | HARDING LAKE | 50 | X_1019160 | AF 197439 | 1 | 8425 | -94 | H | FT GREELY | 100 | AR 220316 | AK | 8072 | -228.29 | V | 0 | 0 | 0 | IRF MASK | 1 | 18.31 | 2700 | 0 | 0 | 57 | 80.17 | 67 | 30000 | 0 | 40.8 | 121.98 | 67 | 76816.55 | 209.4 | 222 | 11 | 0 | -0.3 | -999 | 302 | -0.2
Microwave (wanted) | HARDING LAKE | 50 | X_1019160 | AF 197439 | 1 | 8425 | -94 | H | FT GREELY | 101 | AR 220305 | AK | 8075 | -228.3 | V | 0 | 0 | 0 | IRF MASK | 1 | 18.31 | 2700 | 0 | 0 | 57 | 80.17 | 67 | 30000 | 0 | 40.8 | 121.98 | 67 | 76816.55 | 209.41 | 222 | 11 | 0 | -0.3 | -999 | 302 | -0.2
Microwave (wanted) | HARDING LAKE | 50 | X_1019160 | AF 197439 | 1 | 8425 | -94 | H | FT GREELY | 102 | AR 210726 | AK | 8099.4 | -225.36 | V | 0 | 0 | 0 | IRF MASK | 1 | 21.31 | 2700 | 0 | 0 | 58 | 131.55 | 68 | 30000 | 0 | 40.8 | 121.98 | 67 | 76816.55 | 209.48 | 168 | 17 | 0 | -0.3 | -999 | 302 | -0.2
Microwave (wanted) | HARDING LAKE | 50 | X_1019160 | AF 197439 | 1 | 8425 | -94 | H | FT GREELY | 103 | AR 210704 | AK | 8117.8 | -225.41 | V | 0 | 0 | 0 | IRF MASK | 1 | 21.31 | 2700 | 0 | 0 | 58 | 131.55 | 68 | 30000 | 0 | 40.8 | 121.98 | 67 | 76816.55 | 209.52 | 168 | 17 | 0 | -0.3 | -999 | 302 | -0.2
Microwave (wanted) | HARDING LAKE | 50 | X_1019160 | AF 197439 | 1 | 8425 | -94 | H | FT GREELY | 104 | AR 220300 | AK | 8121.632 | -230.88 | V | 0 | 0 | 0 | IRF MASK | 1 | 15.85 | 3850 | 0 | 0 | 57 | 80.17 | 67 | 30000 | 0 | 40.8 | 121.98 | 67 | 76816.55 | 209.53 | 222 | 11 | 0 | -0.3 | -999 | 302 | -0.2
Microwave (wanted) | HARDING LAKE | 50 | X_1019160 | AF 197439 | 1 | 8425 | -94 | H | FT GREELY | 105 | AR 210706 | AK | 8123.8 | -225.43 | V | 0 | 0 | 0 | IRF MASK | 1 | 21.31 | 2700 | 0 | 0 | 58 | 131.55 | 68 | 30000 | 0 | 40.8 | 121.98 | 67 | 76816.55 | 209.54 | 168 | 17 | 0 | -0.3 | -999 | 302 | -0.2
Microwave (wanted) | HARDING LAKE | 50 | X_1019160 | AF 197439 | 1 | 8425 | -94 | H | FT GREELY | 106 | AR 190747 | AK | 8294.396 | -221.64 | V | 0 | 0 | 0 | IRF MASK | 1 | 25.54 | 2260 | 0 | 0 | 57 | 131.55 | 67 | 30000 | 0 | 40.8 | 121.98 | 67 | 76816.55 | 209.98 | 168 | 17 | 0 | -0.3 | -999 | 302 | -0.2
Microwave (wanted) | HARDING LAKE | 50 | X_1019160 | AF 197439 | 1 | 8425 | -94 | H | FT GREELY | 107 | AR 200735 | AK | 8325.676 | -216.38 | V | 0 | 0 | 0 | IRF MASK | 1 | 30.88 | 1940 | 0 | 0 | 58 | 131.55 | 68 | 30000 | 0 | 40.8 | 121.98 | 67 | 76816.55 | 210.06 | 168 | 17 | 0 | -0.3 | -999 | 302 | -0.2