## jtemp1000_130
Type | Wanted station | # | CS | Info1 | cx | Rx frequency MHz | KTBF dBm | Polar | Interferer | # | CS | Info1 | Tx frequency MHz | Unwanted Pr dBm | Polar | TD dB | Cumulated TD dB | IRF dB | IRF from | XPD dB | Tx pow dBm | Tx BW kHz | Tx addloss dB | Tx losses dB | Tx antgain dB | Tx main OAA | Tx ant att dB | Rx BW kHz | Rx losses dB | Rx ant gain dB | Rx main OAA | Rx ant att dB | Distance m | Prop loss dB | Tx az | Tx tilt | Rx az | Rx tilt | Wind turbine unwanted power (dBm) | Tx->Rx az | Tx->Rx tilt
Microwave (wanted) | WESTOVER | 400 | X_FAA3470_2 | N 054899 | 1 | 8262.5 | -102 | V |  | 17 | AR 210711 |  | 8276.302 | -254.8 | V | 0 | 0 | 0 | IRF MASK | 0 | 13.73 | 94 | 0 | 0 | 58 | 126.21 | 68 | 5000 | 0 | 40.3 | 164.24 | 66 | 297461.03 | 232.83 | 107 | 11 | 248.2 | -0.5 | -999 | 232.5 | -0.8
Microwave (wanted) | ROANOKE | 401 | X_FAA3470_2 | FAA 990209 | 1 | 7902.5 | -102 | V |  | 1 | AR 120812 |  | 7901.167 | -213.05 | V | 0 | 0 | 0 | IRF MASK | 0 | 22.73 | 94 | 0 | 0 | 58 | 20.89 | 64 | 5000 | 0 | 44.8 | 13.56 | 37 | 357235.69 | 237.58 | 249 | 16 | 68.2 | -0.1 | -999 | 234.7 | -1.1
Microwave (wanted) | ROANOKE | 401 | X_FAA3470_2 | FAA 990209 | 1 | 7902.5 | -102 | V |  | 2 | AR 130712 |  | 7901.167 | -234.89 | V | 0 | 0 | 0 | IRF MASK | 0 | 24.77 | 94 | 0 | 0 | 58 | 85.2 | 68 | 5000 | 0 | 44.8 | 24.25 | 40 | 337180.28 | 254.46 | 142 | 40 | 68.2 | -0.1 | -999 | 224 | -1
Microwave (wanted) | ROANOKE | 401 | X_FAA3470_2 | FAA 990209 | 1 | 7902.5 | -102 | V |  | 3 | AR 130728 |  | 7901.167 | -236.27 | V | 0 | 0 | 0 | IRF MASK | 0 | 23.01 | 94 | 0 | 0 | 58 | 29.18 | 67.63 | 5000 | 0 | 44.8 | 24.25 | 40 | 337180.28 | 254.46 | 249 | 17 | 68.2 | -0.1 | -999 | 224 | -1
Microwave (wanted) | ROANOKE | 401 | X_FAA3470_2 | FAA 990209 | 1 | 7902.5 | -102 | V |  | 5 | AR 130756 |  | 7901.167 | -234.51 | V | 0 | 0 | 0 | IRF MASK | 0 | 24.77 | 94 | 0 | 0 | 58 | 29.18 | 67.63 | 5000 | 0 | 44.8 | 24.25 | 40 | 337180.28 | 254.46 | 249 | 17 | 68.2 | -0.1 | -999 | 224 | -1
Microwave (wanted) | ROANOKE | 401 | X_FAA3470_2 | FAA 990209 | 1 | 7902.5 | -102 | V |  | 6 | AR 130766 |  | 7901.167 | -216.77 | V | 0 | 0 | 0 | IRF MASK | 0 | 23.01 | 94 | 0 | 0 | 62 | 92.14 | 72 | 5000 | 0 | 44.8 | 13.56 | 37 | 357235.69 | 237.58 | 144 | 38 | 68.2 | -0.1 | -999 | 234.7 | -1.1
Microwave (wanted) | ROANOKE | 401 | X_FAA3470_2 | FAA 990209 | 1 | 7902.5 | -102 | V |  | 7 | AR 130767 |  | 7901.167 | -215.01 | V | 0 | 0 | 0 | IRF MASK | 0 | 24.77 | 94 | 0 | 0 | 58 | 91.36 | 68 | 5000 | 0 | 44.8 | 13.56 | 37 | 357235.69 | 237.58 | 145 | 38 | 68.2 | -0.1 | -999 | 234.7 | -1.1
Microwave (wanted) | ROANOKE | 401 | X_FAA3470_2 | FAA 990209 | 1 | 7902.5 | -102 | V |  | 20 | N 153584 |  | 7900 | -181.57 | V | 0 | 0 | 3 | IRF MASK | 0 | 53.4 | 6880 | 0 | 0 | 40 | 105.81 | 50 | 5000 | 0 | 44.8 | 4.84 | 30.52 | 337909.88 | 236.24 | 144.3 | 39 | 68.2 | -0.1 | -999 | 252.9 | -1