## jtemp1000_130
Type | Wanted station | # | CS | Info1 | cx | Rx frequency MHz | KTBF dBm | Polar | Interferer | # | CS | Info1 | Tx frequency MHz | Unwanted Pr dBm | Polar | TD dB | Cumulated TD dB | IRF dB | IRF from | XPD dB | Tx pow dBm | Tx BW kHz | Tx addloss dB | Tx losses dB | Tx antgain dB | Tx main OAA | Tx ant att dB | Rx BW kHz | Rx losses dB | Rx ant gain dB | Rx main OAA | Rx ant att dB | Distance m | Prop loss dB | Tx az | Tx tilt | Rx az | Rx tilt | Wind turbine unwanted power (dBm) | Tx->Rx az | Tx->Rx tilt
Microwave (wanted) | NIMITZ HILL | 7 | 1016981 | N 179907 | 1 | 7630 | -92 | V | FINEGAYAN | 59 | N 191103 | GUM | 8064.184 | -135.57 | V | 0 | 0 | 0 | IRF MASK | 0 | 17.68 | 1170 | 0 | 0 | 62 | 103.95 | 72 | 40000 | 9.24 | 36.7 | 45.04 | 36 | 18305.59 | 134.71 | 112 | 52 | 0 | 0 | -999 | 225 | 0
Microwave (wanted) | NIMITZ HILL | 7 | 1016981 | N 179907 | 1 | 7630 | -92 | V | FINEGAYAN | 60 | N 220514 | GUM | 8192.6 | -135.16 | V | 0 | 0 | 0 | IRF MASK | 0 | 18.37 | 433.66 | 0 | 0 | 58 | 104.06 | 68 | 40000 | 9.24 | 36.7 | 45.23 | 36 | 18626.76 | 134.99 | 112 | 52 | 0 | 0 | -999 | 225.2 | 0
Microwave (wanted) | RITIDIAN | 10 | 1017621 | N 179911 | 1 | 7570 | -92 | V | FINEGAYAN | 59 | N 191103 | GUM | 8064.184 | -124.3 | V | 0 | 0 | 0 | IRF MASK | 0 | 17.68 | 1170 | 0 | 0 | 62 | 96.42 | 72 | 40000 | 0 | 40.4 | 56.59 | 45.71 | 6890.47 | 126.67 | 112 | 52 | 135 | 0.7 | -999 | 11.6 | 0.2
Microwave (wanted) | ANDERSEN | 11 | 1017622 | N 179912 | 1 | 7730 | -92 | V | FINEGAYAN | 59 | N 191103 | GUM | 8064.184 | -199.29 | V | 0 | 0 | 0 | IRF MASK | 0 | 17.68 | 1170 | 0 | 0 | 62 | 52.82 | 72 | 40000 | 2 | 40.4 | 100.88 | 65 | 8865.48 | 180.37 | 112 | 52 | 180 | -0.1 | -999 | 100.9 | 0
Microwave (wanted) | ANDERSEN | 11 | 1017622 | N 179912 | 1 | 7730 | -92 | V | FINEGAYAN | 60 | N 220514 | GUM | 8192.6 | -193.28 | V | 0 | 0 | 0 | IRF MASK | 0 | 18.37 | 433.66 | 0 | 0 | 58 | 52.61 | 68 | 40000 | 2 | 40.4 | 102.41 | 65 | 8635.8 | 175.05 | 112 | 52 | 180 | -0.1 | -999 | 102.4 | 0
Microwave (wanted) | ANDERSEN | 11 | 1017622 | N 179912 | 1 | 7730 | -92 | V | FINEGAYAN | 61 | N 191107 | GUM | 8267.7 | -204 | V | 0 | 0 | 0 | IRF MASK | 0 | 13.51 | 710 | 0 | 0 | 58 | 52.82 | 68 | 40000 | 2 | 40.4 | 100.88 | 65 | 8865.48 | 180.91 | 112 | 52 | 180 | -0.1 | -999 | 100.9 | 0
Microwave (wanted) | MT ALUTOM | 14 | 1017623 | N 179915 | 1 | 7670 | -92 | V | FINEGAYAN | 59 | N 191103 | GUM | 8064.184 | -230.94 | V | 0 | 0 | 0 | IRF MASK | 0 | 17.68 | 1170 | 0 | 0 | 62 | 102.24 | 72 | 40000 | 0 | 42.9 | 26.22 | 41.25 | 22031.79 | 240.27 | 112 | 52 | 68.2 | 0.2 | -999 | 222 | 0.3
Microwave (wanted) | MT ALUTOM | 14 | 1017623 | N 179915 | 1 | 7670 | -92 | V | FINEGAYAN | 60 | N 220514 | GUM | 8192.6 | -231.07 | V | 0 | 0 | 0 | IRF MASK | 0 | 18.37 | 433.66 | 0 | 0 | 58 | 102.36 | 68 | 40000 | 0 | 42.9 | 26.01 | 41.14 | 22349.16 | 241.2 | 112 | 52 | 68.2 | 0.2 | -999 | 222.2 | 0.3
Microwave (wanted) | MT ALUTOM | 14 | 1017623 | N 179915 | 1 | 7670 | -92 | V | FINEGAYAN | 61 | N 191107 | GUM | 8267.7 | -235.76 | V | 0 | 0 | 0 | IRF MASK | 0 | 13.51 | 710 | 0 | 0 | 58 | 102.24 | 68 | 40000 | 0 | 42.9 | 26.22 | 41.25 | 22031.79 | 240.92 | 112 | 52 | 68.2 | 0.2 | -999 | 222 | 0.3
Microwave (wanted) | NAVAL BASE GUAM | 16 | 1017642 | N 179919 | 1 | 7530 | -92 | V | FINEGAYAN | 59 | N 191103 | GUM | 8064.184 | -206.08 | V | 0 | 0 | 0 | IRF MASK | 0 | 17.68 | 1170 | 0 | 0 | 62 | 107.07 | 72 | 40000 | 0 | 36.7 | 129.22 | 62 | 27504.26 | 188.47 | 112 | 52 | 180 | 0.3 | -999 | 230.8 | -0.4
Microwave (wanted) | MT ALUTOM | 18 | 1017661 | N 179917 | 1 | 7710 | -92 | V | FINEGAYAN | 59 | N 191103 | GUM | 8064.184 | -267.14 | V | 0 | 0 | 0 | IRF MASK | 0 | 17.68 | 1170 | 0 | 0 | 62 | 102.24 | 72 | 40000 | 0 | 36.7 | 164.58 | 62 | 22031.78 | 249.53 | 112 | 52 | 206.6 | -0.2 | -999 | 222 | 0.3
Microwave (wanted) | MT ALUTOM | 18 | 1017661 | N 179917 | 1 | 7710 | -92 | V | FINEGAYAN | 60 | N 220514 | GUM | 8192.6 | -267.45 | V | 0 | 0 | 0 | IRF MASK | 0 | 18.37 | 433.66 | 0 | 0 | 58 | 102.36 | 68 | 40000 | 0 | 36.7 | 164.37 | 62 | 22349.15 | 250.52 | 112 | 52 | 206.6 | -0.2 | -999 | 222.2 | 0.3
Microwave (wanted) | MT ALUTOM | 18 | 1017661 | N 179917 | 1 | 7710 | -92 | V | FINEGAYAN | 61 | N 191107 | GUM | 8267.7 | -271.97 | V | 0 | 0 | 0 | IRF MASK | 0 | 13.51 | 710 | 0 | 0 | 58 | 102.24 | 68 | 40000 | 0 | 36.7 | 164.58 | 62 | 22031.78 | 250.18 | 112 | 52 | 206.6 | -0.2 | -999 | 222 | 0.3
Microwave (wanted) | Naval Base Guam | 20 | 1017721 | N 179921 | 1 | 7490 | -92 | V | FINEGAYAN | 59 | N 191103 | GUM | 8064.184 | -203.32 | V | 0 | 0 | 0 | IRF MASK | 0 | 17.68 | 1170 | 0 | 0 | 62 | 107.08 | 72 | 40000 | 0 | 36.7 | 95.78 | 58.87 | 27504.24 | 188.83 | 112 | 52 | 315 | 0 | -999 | 230.8 | -0.4
Microwave (wanted) | Ritidian Point | 22 | 1017741 | N 179923 | 1 | 7670 | -92 | V | FINEGAYAN | 59 | N 191103 | GUM | 8064.184 | -118.19 | V | 0.01 | 0.01 | 0 | IRF MASK | 0 | 17.68 | 1170 | 0 | 0 | 62 | 96.42 | 72 | 40000 | 0 | 36.7 | 39.75 | 35.88 | 6890.48 | 126.7 | 112 | 52 | 231.3 | -0.1 | -999 | 11.6 | 0.2
Microwave (wanted) | Ritidian Point | 22 | 1017741 | N 179923 | 1 | 7670 | -92 | V | FINEGAYAN | 60 | N 220514 | GUM | 8192.6 | -117.56 | V | 0.01 | 0.02 | 0 | IRF MASK | 0 | 18.37 | 433.66 | 0 | 0 | 58 | 97.63 | 68 | 40000 | 0 | 36.7 | 41.73 | 36 | 6661.53 | 126.63 | 112 | 52 | 231.3 | -0.1 | -999 | 9.6 | 0.2
Microwave (wanted) | Ritidian Point | 22 | 1017741 | N 179923 | 1 | 7670 | -92 | V | FINEGAYAN | 61 | N 191107 | GUM | 8267.7 | -122.58 | V | 0 | 0.03 | 0 | IRF MASK | 0 | 13.51 | 710 | 0 | 0 | 58 | 96.42 | 68 | 40000 | 0 | 36.7 | 39.75 | 35.88 | 6890.48 | 126.91 | 112 | 52 | 231.3 | -0.1 | -999 | 11.6 | 0.2
Microwave (wanted) | NIMITZ HILL (B200) | 23 | 1019070 | N 199544 | 1 | 7470 | -92 | V | FINEGAYAN | 59 | N 191103 | GUM | 8064.184 | -86.66 | V | 6.45 | 6.45 | 0 | IRF MASK | 0 | 17.68 | 1170 | 0 | 0 | 62 | 103.9 | 72 | 40000 | 0 | 40.4 | 0.05 | 0.05 | 18299.93 | 134.69 | 112 | 52 | 45 | -0.2 | -999 | 225 | 0
Microwave (wanted) | TARAGUE BEACH | 25 | 1020105 | N 209500 | 1 | 7470 | -92 | V | FINEGAYAN | 59 | N 191103 | GUM | 8064.184 | -167.26 | V | 0 | 0 | 0 | IRF MASK | 0 | 17.68 | 1170 | 0 | 0 | 62 | 58.04 | 72 | 40000 | 1.36 | 36.7 | 35.4 | 33.7 | 9294.05 | 176.58 | 112 | 52 | 296.6 | -1.1 | -999 | 81.2 | 0.1
Microwave (wanted) | TARAGUE BEACH | 25 | 1020105 | N 209500 | 2 | 7470 | -92 | V | FINEGAYAN | 59 | N 191103 | GUM | 8064.184 | -167.26 | V | 0 | 0 | 0 | IRF MASK | 0 | 17.68 | 1170 | 0 | 0 | 62 | 58.04 | 72 | 40000 | 1.36 | 36.7 | 35.4 | 33.7 | 9294.05 | 176.58 | 112 | 52 | 296.6 | -1.1 | -999 | 81.2 | 0.1
Microwave (wanted) | TARAGUE BEACH | 27 | 1020106 | N 209502 | 1 | 7630 | -92 | V | FINEGAYAN | 59 | N 191103 | GUM | 8064.184 | -177.42 | V | 0 | 0 | 0 | IRF MASK | 0 | 17.68 | 1170 | 0 | 0 | 62 | 58.03 | 72 | 40000 | 1.27 | 36.7 | 81.17 | 48.02 | 9294.05 | 172.52 | 112 | 52 | 180 | -0.1 | -999 | 81.2 | 0.1
Microwave (wanted) | TARAGUE BEACH | 27 | 1020106 | N 209502 | 1 | 7630 | -92 | V | FINEGAYAN | 60 | N 220514 | GUM | 8192.6 | -164.22 | V | 0 | 0 | 0 | IRF MASK | 0 | 18.37 | 433.66 | 0 | 0 | 58 | 57.71 | 68 | 40000 | 1.27 | 36.7 | 82.05 | 48.67 | 8998.41 | 159.35 | 112 | 52 | 180 | -0.1 | -999 | 82.1 | 0.1
Microwave (wanted) | TARAGUE BEACH | 27 | 1020106 | N 209502 | 2 | 7630 | -92 | V | FINEGAYAN | 59 | N 191103 | GUM | 8064.184 | -177.42 | V | 0 | 0 | 0 | IRF MASK | 0 | 17.68 | 1170 | 0 | 0 | 62 | 58.03 | 72 | 40000 | 1.27 | 36.7 | 81.17 | 48.02 | 9294.05 | 172.52 | 112 | 52 | 180 | -0.1 | -999 | 81.2 | 0.1
Microwave (wanted) | TARAGUE BEACH | 27 | 1020106 | N 209502 | 2 | 7630 | -92 | V | FINEGAYAN | 60 | N 220514 | GUM | 8192.6 | -164.22 | V | 0 | 0 | 0 | IRF MASK | 0 | 18.37 | 433.66 | 0 | 0 | 58 | 57.71 | 68 | 40000 | 1.27 | 36.7 | 82.05 | 48.67 | 8998.41 | 159.35 | 112 | 52 | 180 | -0.1 | -999 | 82.1 | 0.1
Microwave (wanted) | TARAGUE BEACH | 29 | 1020107 | N 209504 | 1 | 8130 | -92 | H | FINEGAYAN | 59 | N 191103 | GUM | 8064.184 | -178.03 | V | 0 | 0 | 0 | IRF MASK | 1.4 | 17.68 | 1170 | 0 | 0 | 62 | 58.02 | 72 | 40000 | 1.36 | 36.7 | 98.83 | 61.13 | 9294.06 | 158.52 | 112 | 52 | 0 | 0 | -999 | 81.2 | 0.1
Microwave (wanted) | TARAGUE BEACH | 29 | 1020107 | N 209504 | 1 | 8130 | -92 | H | FINEGAYAN | 60 | N 220514 | GUM | 8192.6 | -147.29 | V | 0 | 0 | 0 | IRF MASK | 1.7 | 18.37 | 433.66 | 0 | 0 | 58 | 57.69 | 68 | 40000 | 1.36 | 36.7 | 97.95 | 60.47 | 8998.41 | 128.82 | 112 | 52 | 0 | 0 | -999 | 82.1 | 0.1
Microwave (wanted) | TARAGUE BEACH | 29 | 1020107 | N 209504 | 1 | 8130 | -92 | H | FINEGAYAN | 61 | N 191107 | GUM | 8267.7 | -182.59 | V | 0 | 0 | 0 | IRF MASK | 1.4 | 13.51 | 710 | 0 | 0 | 58 | 58.02 | 68 | 40000 | 1.36 | 36.7 | 98.83 | 61.13 | 9294.06 | 158.91 | 112 | 52 | 0 | 0 | -999 | 81.2 | 0.1
Microwave (wanted) | TARAGUE BEACH | 29 | 1020107 | N 209504 | 2 | 8130 | -92 | H | FINEGAYAN | 59 | N 191103 | GUM | 8064.184 | -178.03 | V | 0 | 0 | 0 | IRF MASK | 1.4 | 17.68 | 1170 | 0 | 0 | 62 | 58.02 | 72 | 40000 | 1.36 | 36.7 | 98.83 | 61.13 | 9294.06 | 158.52 | 112 | 52 | 0 | 0 | -999 | 81.2 | 0.1
Microwave (wanted) | TARAGUE BEACH | 29 | 1020107 | N 209504 | 2 | 8130 | -92 | H | FINEGAYAN | 60 | N 220514 | GUM | 8192.6 | -147.29 | V | 0 | 0 | 0 | IRF MASK | 1.7 | 18.37 | 433.66 | 0 | 0 | 58 | 57.69 | 68 | 40000 | 1.36 | 36.7 | 97.95 | 60.47 | 8998.41 | 128.82 | 112 | 52 | 0 | 0 | -999 | 82.1 | 0.1
Microwave (wanted) | TARAGUE BEACH | 29 | 1020107 | N 209504 | 2 | 8130 | -92 | H | FINEGAYAN | 61 | N 191107 | GUM | 8267.7 | -182.59 | V | 0 | 0 | 0 | IRF MASK | 1.4 | 13.51 | 710 | 0 | 0 | 58 | 58.02 | 68 | 40000 | 1.36 | 36.7 | 98.83 | 61.13 | 9294.06 | 158.91 | 112 | 52 | 0 | 0 | -999 | 81.2 | 0.1
Microwave (wanted) | DIAL CENTRAL OFFICE (DCO) | 30 | 1020107 | N 209505 | 1 | 7770 | -92 | V | FINEGAYAN | 59 | N 191103 | GUM | 8064.184 | -183.98 | V | 0 | 0 | 0 | IRF MASK | 0 | 17.68 | 1170 | 0 | 0 | 62 | 52.87 | 72 | 40000 | 1.91 | 36.7 | 79.12 | 46.49 | 8865.48 | 179.96 | 112 | 52 | 0 | 0 | -999 | 100.9 | 0
Microwave (wanted) | DIAL CENTRAL OFFICE (DCO) | 30 | 1020107 | N 209505 | 1 | 7770 | -92 | V | FINEGAYAN | 60 | N 220514 | GUM | 8192.6 | -180.44 | V | 0 | 0 | 0 | IRF MASK | 0 | 18.37 | 433.66 | 0 | 0 | 58 | 52.66 | 68 | 40000 | 1.91 | 36.7 | 77.59 | 45.35 | 8635.8 | 178.25 | 112 | 52 | 0 | 0 | -999 | 102.4 | 0
Microwave (wanted) | DIAL CENTRAL OFFICE (DCO) | 30 | 1020107 | N 209505 | 1 | 7770 | -92 | V | FINEGAYAN | 61 | N 191107 | GUM | 8267.7 | -188.67 | V | 0 | 0 | 0 | IRF MASK | 0 | 13.51 | 710 | 0 | 0 | 58 | 52.87 | 68 | 40000 | 1.91 | 36.7 | 79.12 | 46.49 | 8865.48 | 180.49 | 112 | 52 | 0 | 0 | -999 | 100.9 | 0
Microwave (wanted) | DIAL CENTRAL OFFICE (DCO) | 30 | 1020107 | N 209505 | 2 | 7770 | -92 | V | FINEGAYAN | 59 | N 191103 | GUM | 8064.184 | -183.98 | V | 0 | 0 | 0 | IRF MASK | 0 | 17.68 | 1170 | 0 | 0 | 62 | 52.87 | 72 | 40000 | 1.91 | 36.7 | 79.12 | 46.49 | 8865.48 | 179.96 | 112 | 52 | 0 | 0 | -999 | 100.9 | 0
Microwave (wanted) | DIAL CENTRAL OFFICE (DCO) | 30 | 1020107 | N 209505 | 2 | 7770 | -92 | V | FINEGAYAN | 60 | N 220514 | GUM | 8192.6 | -180.44 | V | 0 | 0 | 0 | IRF MASK | 0 | 18.37 | 433.66 | 0 | 0 | 58 | 52.66 | 68 | 40000 | 1.91 | 36.7 | 77.59 | 45.35 | 8635.8 | 178.25 | 112 | 52 | 0 | 0 | -999 | 102.4 | 0
Microwave (wanted) | DIAL CENTRAL OFFICE (DCO) | 30 | 1020107 | N 209505 | 2 | 7770 | -92 | V | FINEGAYAN | 61 | N 191107 | GUM | 8267.7 | -188.67 | V | 0 | 0 | 0 | IRF MASK | 0 | 13.51 | 710 | 0 | 0 | 58 | 52.87 | 68 | 40000 | 1.91 | 36.7 | 79.12 | 46.49 | 8865.48 | 180.49 | 112 | 52 | 0 | 0 | -999 | 100.9 | 0
Microwave (wanted) | BARRIGADA | 31 | 1020108 | N 209506 | 1 | 8130 | -92 | V | FINEGAYAN | 59 | N 191103 | GUM | 8064.184 | -123.2 | V | 0 | 0 | 0 | IRF MASK | 0 | 17.68 | 1170 | 0 | 0 | 62 | 83.62 | 72 | 40000 | 1.36 | 36.7 | 51.79 | 36 | 10432.81 | 130.22 | 112 | 52 | 63.4 | 0.4 | -999 | 191.6 | 0.2
Microwave (wanted) | BARRIGADA | 31 | 1020108 | N 209506 | 1 | 8130 | -92 | V | FINEGAYAN | 60 | N 220514 | GUM | 8192.6 | -122.85 | V | 0 | 0.01 | 0 | IRF MASK | 0 | 18.37 | 433.66 | 0 | 0 | 58 | 84.38 | 68 | 40000 | 1.36 | 36.7 | 50.56 | 36 | 10668.44 | 130.55 | 112 | 52 | 63.4 | 0.4 | -999 | 192.9 | 0.2
Microwave (wanted) | BARRIGADA | 31 | 1020108 | N 209506 | 1 | 8130 | -92 | V | FINEGAYAN | 61 | N 191107 | GUM | 8267.7 | -127.59 | V | 0 | 0.01 | 0 | IRF MASK | 0 | 13.51 | 710 | 0 | 0 | 58 | 83.62 | 68 | 40000 | 1.36 | 36.7 | 51.79 | 36 | 10432.81 | 130.44 | 112 | 52 | 63.4 | 0.4 | -999 | 191.6 | 0.2
Microwave (wanted) | BARRIGADA | 31 | 1020108 | N 209506 | 2 | 8130 | -92 | V | FINEGAYAN | 59 | N 191103 | GUM | 8064.184 | -123.2 | V | 0 | 0 | 0 | IRF MASK | 0 | 17.68 | 1170 | 0 | 0 | 62 | 83.62 | 72 | 40000 | 1.36 | 36.7 | 51.79 | 36 | 10432.81 | 130.22 | 112 | 52 | 63.4 | 0.4 | -999 | 191.6 | 0.2
Microwave (wanted) | BARRIGADA | 31 | 1020108 | N 209506 | 2 | 8130 | -92 | V | FINEGAYAN | 60 | N 220514 | GUM | 8192.6 | -122.85 | V | 0 | 0.01 | 0 | IRF MASK | 0 | 18.37 | 433.66 | 0 | 0 | 58 | 84.38 | 68 | 40000 | 1.36 | 36.7 | 50.56 | 36 | 10668.44 | 130.55 | 112 | 52 | 63.4 | 0.4 | -999 | 192.9 | 0.2
Microwave (wanted) | BARRIGADA | 31 | 1020108 | N 209506 | 2 | 8130 | -92 | V | FINEGAYAN | 61 | N 191107 | GUM | 8267.7 | -127.59 | V | 0 | 0.01 | 0 | IRF MASK | 0 | 13.51 | 710 | 0 | 0 | 58 | 83.62 | 68 | 40000 | 1.36 | 36.7 | 51.79 | 36 | 10432.81 | 130.44 | 112 | 52 | 63.4 | 0.4 | -999 | 191.6 | 0.2
Microwave (wanted) | MT SANTA ROSA | 32 | 1020108 | N 209507 | 1 | 7770 | -92 | H | FINEGAYAN | 59 | N 191103 | GUM | 8064.184 | -137.54 | V | 0 | 0 | 0 | IRF MASK | 15 | 17.68 | 1170 | 0 | 0 | 62 | 52.47 | 72 | 40000 | 1.91 | 36.7 | 60.33 | 36 | 9137.35 | 129.01 | 112 | 52 | 243.4 | -0.4 | -999 | 123.8 | 0.5
Microwave (wanted) | MT SANTA ROSA | 32 | 1020108 | N 209507 | 1 | 7770 | -92 | H | FINEGAYAN | 60 | N 220514 | GUM | 8192.6 | -136.95 | V | 0 | 0 | 0 | IRF MASK | 15 | 18.37 | 433.66 | 0 | 0 | 58 | 52.79 | 68 | 40000 | 1.91 | 36.7 | 62.25 | 36 | 9017.45 | 129.11 | 112 | 52 | 243.4 | -0.4 | -999 | 125.7 | 0.5
Microwave (wanted) | MT SANTA ROSA | 32 | 1020108 | N 209507 | 1 | 7770 | -92 | H | FINEGAYAN | 61 | N 191107 | GUM | 8267.7 | -141.93 | V | 0 | 0 | 0 | IRF MASK | 15 | 13.51 | 710 | 0 | 0 | 58 | 52.47 | 68 | 40000 | 1.91 | 36.7 | 60.33 | 36 | 9137.35 | 129.23 | 112 | 52 | 243.4 | -0.4 | -999 | 123.8 | 0.5
Microwave (wanted) | MT SANTA ROSA | 32 | 1020108 | N 209507 | 2 | 7770 | -92 | H | FINEGAYAN | 59 | N 191103 | GUM | 8064.184 | -137.54 | V | 0 | 0 | 0 | IRF MASK | 15 | 17.68 | 1170 | 0 | 0 | 62 | 52.47 | 72 | 40000 | 1.91 | 36.7 | 60.33 | 36 | 9137.35 | 129.01 | 112 | 52 | 243.4 | -0.4 | -999 | 123.8 | 0.5
Microwave (wanted) | MT SANTA ROSA | 32 | 1020108 | N 209507 | 2 | 7770 | -92 | H | FINEGAYAN | 60 | N 220514 | GUM | 8192.6 | -136.95 | V | 0 | 0 | 0 | IRF MASK | 15 | 18.37 | 433.66 | 0 | 0 | 58 | 52.79 | 68 | 40000 | 1.91 | 36.7 | 62.25 | 36 | 9017.45 | 129.11 | 112 | 52 | 243.4 | -0.4 | -999 | 125.7 | 0.5
Microwave (wanted) | MT SANTA ROSA | 32 | 1020108 | N 209507 | 2 | 7770 | -92 | H | FINEGAYAN | 61 | N 191107 | GUM | 8267.7 | -141.93 | V | 0 | 0 | 0 | IRF MASK | 15 | 13.51 | 710 | 0 | 0 | 58 | 52.47 | 68 | 40000 | 1.91 | 36.7 | 60.33 | 36 | 9137.35 | 129.23 | 112 | 52 | 243.4 | -0.4 | -999 | 123.8 | 0.5
Microwave (wanted) | BARRIGADA | 33 | 1020109 | N 209508 | 1 | 8170 | -92 | V | FINEGAYAN | 59 | N 191103 | GUM | 8064.184 | -198.8 | V | 0 | 0 | 0 | IRF MASK | 0 | 17.68 | 1170 | 0 | 0 | 62 | 83.63 | 72 | 40000 | 2.09 | 36.7 | 120.08 | 62 | 10432.81 | 179.08 | 112 | 52 | 251.6 | -0.2 | -999 | 191.6 | 0.1
Microwave (wanted) | BARRIGADA | 33 | 1020109 | N 209508 | 1 | 8170 | -92 | V | FINEGAYAN | 60 | N 220514 | GUM | 8192.6 | -198.1 | V | 0 | 0 | 0 | IRF MASK | 0 | 18.37 | 433.66 | 0 | 0 | 58 | 84.38 | 68 | 40000 | 2.09 | 36.7 | 121.31 | 62 | 10668.44 | 179.08 | 112 | 52 | 251.6 | -0.2 | -999 | 192.9 | 0.1
Microwave (wanted) | BARRIGADA | 33 | 1020109 | N 209508 | 1 | 8170 | -92 | V | FINEGAYAN | 61 | N 191107 | GUM | 8267.7 | -203.43 | V | 0 | 0 | 0 | IRF MASK | 0 | 13.51 | 710 | 0 | 0 | 58 | 83.63 | 68 | 40000 | 2.09 | 36.7 | 120.08 | 62 | 10432.81 | 179.55 | 112 | 52 | 251.6 | -0.2 | -999 | 191.6 | 0.1
Microwave (wanted) | BARRIGADA | 33 | 1020109 | N 209508 | 2 | 8170 | -92 | V | FINEGAYAN | 59 | N 191103 | GUM | 8064.184 | -198.8 | V | 0 | 0 | 0 | IRF MASK | 0 | 17.68 | 1170 | 0 | 0 | 62 | 83.63 | 72 | 40000 | 2.09 | 36.7 | 120.08 | 62 | 10432.81 | 179.08 | 112 | 52 | 251.6 | -0.2 | -999 | 191.6 | 0.1
Microwave (wanted) | BARRIGADA | 33 | 1020109 | N 209508 | 2 | 8170 | -92 | V | FINEGAYAN | 60 | N 220514 | GUM | 8192.6 | -198.1 | V | 0 | 0 | 0 | IRF MASK | 0 | 18.37 | 433.66 | 0 | 0 | 58 | 84.38 | 68 | 40000 | 2.09 | 36.7 | 121.31 | 62 | 10668.44 | 179.08 | 112 | 52 | 251.6 | -0.2 | -999 | 192.9 | 0.1
Microwave (wanted) | BARRIGADA | 33 | 1020109 | N 209508 | 2 | 8170 | -92 | V | FINEGAYAN | 61 | N 191107 | GUM | 8267.7 | -203.43 | V | 0 | 0 | 0 | IRF MASK | 0 | 13.51 | 710 | 0 | 0 | 58 | 83.63 | 68 | 40000 | 2.09 | 36.7 | 120.08 | 62 | 10432.81 | 179.55 | 112 | 52 | 251.6 | -0.2 | -999 | 191.6 | 0.1
Microwave (wanted) | MT ALUTOM | 34 | 1020109 | N 209509 | 1 | 7810 | -92 | H | FINEGAYAN | 59 | N 191103 | GUM | 8064.184 | -141.96 | V | 0 | 0 | 0 | IRF MASK | 16.5 | 17.68 | 1170 | 0 | 0 | 62 | 102.28 | 72 | 40000 | 2.64 | 36.7 | 29.53 | 31 | 22009.54 | 136.19 | 112 | 52 | 71.6 | 0.1 | -999 | 222 | 0.4
Microwave (wanted) | MT ALUTOM | 34 | 1020109 | N 209509 | 1 | 7810 | -92 | H | FINEGAYAN | 60 | N 220514 | GUM | 8192.6 | -141.46 | V | 0 | 0 | 0 | IRF MASK | 16.4 | 18.37 | 433.66 | 0 | 0 | 58 | 102.4 | 68 | 40000 | 2.64 | 36.7 | 29.33 | 31 | 22326.98 | 136.45 | 112 | 52 | 71.6 | 0.1 | -999 | 222.2 | 0.4
Microwave (wanted) | MT ALUTOM | 34 | 1020109 | N 209509 | 1 | 7810 | -92 | H | FINEGAYAN | 61 | N 191107 | GUM | 8267.7 | -146.35 | V | 0 | 0 | 0 | IRF MASK | 16.5 | 13.51 | 710 | 0 | 0 | 58 | 102.28 | 68 | 40000 | 2.64 | 36.7 | 29.53 | 31 | 22009.54 | 136.41 | 112 | 52 | 71.6 | 0.1 | -999 | 222 | 0.4
Microwave (wanted) | MT ALUTOM | 34 | 1020109 | N 209509 | 2 | 7810 | -92 | H | FINEGAYAN | 59 | N 191103 | GUM | 8064.184 | -141.96 | V | 0 | 0 | 0 | IRF MASK | 16.5 | 17.68 | 1170 | 0 | 0 | 62 | 102.28 | 72 | 40000 | 2.64 | 36.7 | 29.53 | 31 | 22009.54 | 136.19 | 112 | 52 | 71.6 | 0.1 | -999 | 222 | 0.4
Microwave (wanted) | MT ALUTOM | 34 | 1020109 | N 209509 | 2 | 7810 | -92 | H | FINEGAYAN | 60 | N 220514 | GUM | 8192.6 | -141.46 | V | 0 | 0 | 0 | IRF MASK | 16.4 | 18.37 | 433.66 | 0 | 0 | 58 | 102.4 | 68 | 40000 | 2.64 | 36.7 | 29.33 | 31 | 22326.98 | 136.45 | 112 | 52 | 71.6 | 0.1 | -999 | 222.2 | 0.4
Microwave (wanted) | MT ALUTOM | 34 | 1020109 | N 209509 | 2 | 7810 | -92 | H | FINEGAYAN | 61 | N 191107 | GUM | 8267.7 | -146.35 | V | 0 | 0 | 0 | IRF MASK | 16.5 | 13.51 | 710 | 0 | 0 | 58 | 102.28 | 68 | 40000 | 2.64 | 36.7 | 29.53 | 31 | 22009.54 | 136.41 | 112 | 52 | 71.6 | 0.1 | -999 | 222 | 0.4
Microwave (wanted) | NIMITZ HILL (B200) | 35 | 1022773 | N 228589 | 1 | 7710 | -92 | H | FINEGAYAN | 59 | N 191103 | GUM | 8064.184 | -85.81 | V | 7.13 | 7.13 | 0 | IRF MASK | 0 | 17.68 | 1170 | 0 | 0 | 62 | 103.9 | 72 | 40000 | 1.68 | 42.9 | 0.05 | 0.02 | 18299.93 | 134.69 | 112 | 52 | 45 | -0.2 | -999 | 45 | 0
Microwave (wanted) | NIMITZ HILL (B200) | 35 | 1022773 | N 228589 | 1 | 7710 | -92 | H | FINEGAYAN | 60 | N 220514 | GUM | 8192.6 | -85.58 | V | 7.31 | 9.8 | 0 | IRF MASK | 0 | 18.37 | 433.66 | 0 | 0 | 58 | 104.01 | 68 | 40000 | 1.68 | 42.9 | 0.15 | 0.2 | 18621.02 | 134.98 | 112 | 52 | 45 | -0.2 | -999 | 45.2 | 0
Microwave (wanted) | NIMITZ HILL (B200) | 35 | 1022773 | N 228589 | 1 | 7710 | -92 | H | FINEGAYAN | 61 | N 191107 | GUM | 8267.7 | -90.19 | V | 4.01 | 10.44 | 0 | IRF MASK | 0 | 13.51 | 710 | 0 | 0 | 58 | 103.9 | 68 | 40000 | 1.68 | 42.9 | 0.05 | 0.02 | 18299.93 | 134.91 | 112 | 52 | 45 | -0.2 | -999 | 45 | 0
Microwave (wanted) | NIMITZ HILL (B200) | 35 | 1022773 | N 228589 | 2 | 8210 | -92 | H | FINEGAYAN | 59 | N 191103 | GUM | 8064.184 | -85.81 | V | 7.13 | 7.13 | 0 | IRF MASK | 0 | 17.68 | 1170 | 0 | 0 | 62 | 103.9 | 72 | 40000 | 1.68 | 42.9 | 0.05 | 0.02 | 18299.93 | 134.69 | 112 | 52 | 45 | -0.2 | -999 | 45 | 0
Microwave (wanted) | NIMITZ HILL (B200) | 35 | 1022773 | N 228589 | 2 | 8210 | -92 | H | FINEGAYAN | 60 | N 220514 | GUM | 8192.6 | -85.58 | V | 7.31 | 9.8 | 0 | IRF MASK | 0 | 18.37 | 433.66 | 0 | 0 | 58 | 104.01 | 68 | 40000 | 1.68 | 42.9 | 0.15 | 0.2 | 18621.02 | 134.98 | 112 | 52 | 45 | -0.2 | -999 | 45.2 | 0
Microwave (wanted) | NIMITZ HILL (B200) | 35 | 1022773 | N 228589 | 2 | 8210 | -92 | H | FINEGAYAN | 61 | N 191107 | GUM | 8267.7 | -90.19 | V | 4.01 | 10.44 | 0 | IRF MASK | 0 | 13.51 | 710 | 0 | 0 | 58 | 103.9 | 68 | 40000 | 1.68 | 42.9 | 0.05 | 0.02 | 18299.93 | 134.91 | 112 | 52 | 45 | -0.2 | -999 | 45 | 0
Microwave (wanted) | FINEGAYAN (B150) | 36 | 1022773 | N 228590 | 2 | 7850 | -92 | H | FINEGAYAN | 59 | N 191103 | GUM | 8064.184 | -112.26 | V | 0.04 | 0.04 | 0 | IRF MASK | 0 | 17.68 | 1170 | 0 | 0 | 62 | 123.69 | 72 | 40000 | 1.68 | 42.9 | 90.08 | 50.5 | 1008.48 | 110.66 | 112 | 52 | 225 | 0 | -999 | 134.9 | -1
Microwave (wanted) | FINEGAYAN (B150) | 36 | 1022773 | N 228590 | 2 | 7850 | -92 | H | FINEGAYAN | 60 | N 220514 | GUM | 8192.6 | -112.61 | V | 0.04 | 0.08 | 0 | IRF MASK | 0 | 18.37 | 433.66 | 0 | 0 | 58 | 126.87 | 68 | 40000 | 1.68 | 42.9 | 106.74 | 50.5 | 1119.55 | 111.7 | 112 | 52 | 225 | 0 | -999 | 118.3 | -0.9
Microwave (wanted) | FINEGAYAN (B150) | 36 | 1022773 | N 228590 | 2 | 7850 | -92 | H | FINEGAYAN | 61 | N 191107 | GUM | 8267.7 | -116.64 | V | 0.01 | 0.09 | 0 | IRF MASK | 0 | 13.51 | 710 | 0 | 0 | 58 | 123.69 | 68 | 40000 | 1.68 | 42.9 | 90.08 | 50.5 | 1008.48 | 110.88 | 112 | 52 | 225 | 0 | -999 | 134.9 | -1
Microwave (wanted) | GTA TOWER #2 | 37 | 1025117 | J 252597 | 1 | 8425 | -94 | V | FINEGAYAN | 59 | N 191103 | GUM | 8064.184 | -121.44 | V | 0.01 | 0.01 | 0 | IRF MASK | 0 | 17.68 | 1170 | 0 | 0 | 62 | 102.25 | 72 | 30000 | 0 | 30.9 | 21.48 | 23.8 | 22023.41 | 136.22 | 112 | 52 | 63.4 | 0.6 | -999 | 42 | 0.4
Microwave (wanted) | GTA TOWER #2 | 37 | 1025117 | J 252597 | 1 | 8425 | -94 | V | FINEGAYAN | 60 | N 220514 | GUM | 8192.6 | -120.9 | V | 0.01 | 0.02 | 0 | IRF MASK | 0 | 18.37 | 433.66 | 0 | 0 | 58 | 102.37 | 68 | 30000 | 0 | 30.9 | 21.27 | 23.7 | 22340.78 | 136.48 | 112 | 52 | 63.4 | 0.6 | -999 | 42.2 | 0.4
Microwave (wanted) | GTA TOWER #2 | 37 | 1025117 | J 252597 | 1 | 8425 | -94 | V | FINEGAYAN | 61 | N 191107 | GUM | 8267.7 | -125.83 | V | 0 | 0.02 | 0 | IRF MASK | 0 | 13.51 | 710 | 0 | 0 | 58 | 102.25 | 68 | 30000 | 0 | 30.9 | 21.48 | 23.8 | 22023.41 | 136.44 | 112 | 52 | 63.4 | 0.6 | -999 | 42 | 0.4
Microwave (wanted) | GUAM FBI OFFICE | 38 | 1025117 | J 252598 | 1 | 8065 | -94 | V | FINEGAYAN | 59 | N 191103 | GUM | 8064.184 | -148.4 | V | 0 | 0 | 0 | IRF MASK | 0 | 17.68 | 1170 | 0 | 0 | 62 | 94.36 | 72 | 30000 | 0 | 30.9 | 145.75 | 32.5 | 11106.01 | 154.48 | 112 | 52 | 243.4 | -0.7 | -999 | 29.2 | -0.6
Microwave (wanted) | GUAM FBI OFFICE | 38 | 1025117 | J 252598 | 1 | 8065 | -94 | V | FINEGAYAN | 60 | N 220514 | GUM | 8192.6 | -123.73 | V | 0 | 0 | 0 | IRF MASK | 0 | 18.37 | 433.66 | 0 | 0 | 58 | 94.82 | 68 | 30000 | 0 | 30.9 | 146.49 | 32.5 | 11398.54 | 130.51 | 112 | 52 | 243.4 | -0.7 | -999 | 29.9 | -0.6
Microwave (wanted) | GUAM FBI OFFICE | 38 | 1025117 | J 252598 | 1 | 8065 | -94 | V | FINEGAYAN | 61 | N 191107 | GUM | 8267.7 | -152.92 | V | 0 | 0 | 0 | IRF MASK | 0 | 13.51 | 710 | 0 | 0 | 58 | 94.36 | 68 | 30000 | 0 | 30.9 | 145.75 | 32.5 | 11106.01 | 154.84 | 112 | 52 | 243.4 | -0.7 | -999 | 29.2 | -0.6